## Sheet1
Wire | W Wire D (in) | Distance B/W Electrondes (in) |  | Wire D (m) | Uncertainty (m) | Distance B/W Electrodes (m) |  | Uncertainty (m)
1 | 0.02 | 2.841 |  | 0.000508 | 2.54e-05 | 0.072161 |  | 0.0036081
2 | 0.02 | 2.841 |  | 0.000508 | 2.54e-05 | 0.072161 |  | 0.0036081
Raw Current Data
Trial 1 | Trial 2 |  | Current | Voltage | Power (W/m^2) | Power Error (W/m^2) | Electrical Resistivity (microohms * cm) | Temperature of Wall (^o C) | Temperature of Wall Error (^o C) | Heat Transfer Coefficient (W/m^2 K) | Heat Transfer Coefficient Error (W/m^2 K)
Amps | Amps |  | 1.54 | 0.04 | 267.4436 | 10.2651 | 187432.2078 | 6366433.5856 | 0.031285 | 4.2009e-05 | 7.4474e-06
1.6 |  |  | 3.6 | 0.1 | 1562.982 | 10.0059 | 200448.3333 | 6808556.2267 | 0.032273 | 0.00022956 | 4.1243e-05
1.7 |  |  | 6.55 | 0.2 | 5687.5177 | 9.9684 | 220340.1527 | 7484227.6217 | 0.035286 | 0.00075994 | 0.00014275
1.5 |  |  | 9.85 | 0.3 | 12829.4771 | 9.9614 | 219780.9137 | 7465231.784 | 0.035161 | 0.0017186 | 0.00032226
1.4 |  |  | 13.05 | 0.4 | 22663.2386 | 9.9589 | 221184.3678 | 7512903.3308 | 0.035373 | 0.0030166 | 0.00056736
1.5 |  |  | 15.4333 | 0.5 | 33502.8081 | 9.9578 | 233784.2333 | 7940886.7404 | 0.037382 | 0.0042191 | 0.00081574
|  |  | 17.75 | 0.55 | 42385.0321 | 9.9575 | 223598.7042 | 7594911.8199 | 0.035752 | 0.0055808 | 0.0010552
3.7 |  |  | 22.4667 | 0.65 | 63402.0744 | 9.957 | 208775.5638 | 7091409.7621 | 0.033379 | 0.0089408 | 0.0016335
3.6 |  |  | 23.7 | 0.75 | 77172.2351 | 9.9567 | 228358.8608 | 7756601.485 | 0.036509 | 0.0099494 | 0.001901
3.5 |  |  | 26.8 | 0.85 | 98902.0261 | 9.9565 | 228870.1119 | 7773967.3072 | 0.036589 | 0.012722 | 0.0024336
|  |  | 33.7 | 0.95 | 138996.8554 | 9.9564 | 203422.3442 | 6909575.3465 | 0.03252 | 0.020117 | 0.0036278
6.5 |  |  | 39.65 | 1.15 | 197966.8629 | 9.9562 | 209295.3594 | 7109065.8151 | 0.033458 | 0.027847 | 0.0050938
6.6 |  |  | 44.6 | 1.35 | 261408.7354 | 9.9561 | 218425.7623 | 7419200.9508 | 0.034918 | 0.035235 | 0.006584
|  |  | 49.6333 | 1.5 | 323233.3558 | 9.956 | 218083.4788 | 7407574.5049 | 0.034863 | 0.043636 | 0.0081475
9.9 |  |  | 53.3 | 1.6 | 370253.0636 | 9.956 | 216619.5872 | 7357850.0596 | 0.034628 | 0.050322 | 0.0093642
9.8 |  |  | 56.3 | 1.75 | 427757.7754 | 9.956 | 224302.7531 | 7618826.4596 | 0.035856 | 0.056146 | 0.010632
|  |  | 60 | 1.75 | 455869.7429 | 9.956 | 210470.75 | 7148990.6604 | 0.033645 | 0.063768 | 0.011697
13 |  |  | 63.15 | 1.9 | 520928.8677 | 9.9559 | 217112.6841 | 7374599.228 | 0.034707 | 0.070639 | 0.01316
13.1 |  |  | 65.7667 | 2 | 571067.3034 | 9.9559 | 219446.7309 | 7453880.4953 | 0.03508 | 0.076614 | 0.01435
|  |  | 66.45 | 2.05 | 591425.8672 | 9.9559 | 222619.8194 | 7561661.7459 | 0.035587 | 0.078215 | 0.014755
15.6 |  |  | 68.5 | 2.1 | 624541.5478 | 9.9559 | 221224.7299 | 7514274.3227 | 0.035364 | 0.083115 | 0.01563
15.4 |  |  | 70.65 | 2.15 | 659480.7074 | 9.9559 | 219599.448 | 7459067.8834 | 0.035104 | 0.088414 | 0.016565
15.3 |  | BURNOUT | 72.8 | 2.2 | 695353.3145 | 9.9559 | 218070.1648 | 7407122.2639 | 0.03486 | 0.093878 | 0.017528
17.8 |  |  | Current | Voltage | Power (W/m^2) | Power Error (W/m^2) | Electrical Resistivity (microohms * cm) | Temperature of Wall (^o C) | Temperature of Wall Error (^o C) | Heat Transfer Coefficient (W/m^2 K) | Heat Transfer Coefficient Error (W/m^2 K)
17.7 |  |  | 1.7 | 0.05 | 369.0374 | 10.1549 | 212239.4118 | 7209067.3251 | 0.034894 | 5.1191e-05 | 9.5727e-06
|  |  | 5.7 | 0.2 | 4949.4429 | 9.9684 | 253197.8947 | 8600316.4038 | 0.040548 | 0.0005755 | 0.00011589
22.3 |  |  | 12.4 | 0.41 | 22072.7788 | 9.9588 | 238598.1774 | 8104403.4258 | 0.038157 | 0.0027236 | 0.00053202
22.6 |  |  | 18.9 | 0.6 | 49233.9322 | 9.9572 | 229083.8095 | 7781226.0371 | 0.036627 | 0.0063274 | 0.0012109
22.5 |  |  | 24.9 | 0.75 | 81079.69 | 9.9567 | 217353.6145 | 7382782.9823 | 0.034749 | 0.010982 | 0.0020472
|  |  | 33.4 | 0.95 | 137759.4947 | 9.9564 | 205249.491 | 6971638.5902 | 0.032813 | 0.01976 | 0.0035794
24.3 |  |  | 42.2 | 1.25 | 229020.2756 | 9.9561 | 213748.2227 | 7260317.5605 | 0.03417 | 0.031545 | 0.0058311
23.1 |  |  | 50.2 | 1.5 | 326923.7299 | 9.956 | 215621.7131 | 7323954.9709 | 0.034469 | 0.044638 | 0.0082875
|  |  | 60.9 | 1.8 | 475928.0116 | 9.956 | 213284.9261 | 7244580.6245 | 0.034095 | 0.065695 | 0.012131
26.8 |  |  | 64.4 | 1.95 | 545220.2125 | 9.9559 | 218501.1335 | 7421761.1072 | 0.034929 | 0.073463 | 0.01373
|  | AFTER SURGE | 58.6 | 1.95 | 496116.5288 | 9.9559 | 240127.5256 | 8156351.2541 | 0.038386 | 0.060827 | 0.011917
32.8 |  |  | 29.8 | 1.95 | 252291.3406 | 9.9559 | 472197.0805 | 16039127.4476 | 0.075484 | 0.01573 | 0.0043217
34.1
34.2
39.5
39.8
44.8
44.6
44.4
49.1
49.8
50
53.2
53.4
56.5
56.1
59.6
60.4
63.2
63.1
65.9
66
65.4
66
66.9
68.7
68.3
70.6
70.7