## Velocity
These measurements recorded the time it took paper to flow 6 inches (all measurements in seconds)
Also paper boats were used for Flow 2 which could help explain the large variance in those values
Time (s) | Velocity (m/s) | Re_Cyl | Re_perps | Re_perpt | Re_45s | Re_45t | Re_pars | Re_part | Time (s) | Velocity (m/s) | Re_Cyl | Re_perps | Re_perpt | Re_45s | Re_45t | Re_pars | Re_part
8.47 | 0.017993 | 800.7734 | 918.7533 | 794.882 | 649.6567 | 562.0664 | 106.1211 | 111.5944 | 12.51 | 0.012182 | 542.1703 | 622.0496 | 538.1815 | 439.8555 | 380.5518 | 71.8502 | 75.5559
8.77 | 0.017377 | 773.3809 | 887.325 | 767.691 | 627.4335 | 542.8395 | 102.491 | 773.3809 | 13.61 | 0.011198 | 498.3505 | 571.7737 | 494.6841 | 404.3051 | 349.7945 | 66.043 | 69.4493
8.93 | 0.017066 | 759.5241 | 871.4267 | 753.9362 | 616.1917 | 533.1134 | 100.6546 | 759.5241 | 12.29 | 0.0124 | 551.8755 | 633.1847 | 547.8153 | 447.7292 | 387.3639 | 73.1363 | 76.9084
8.88 | 0.017162 | 763.8007 | 876.3333 | 758.1813 | 619.6612 | 536.1152 | 101.2214 | 763.8007 | 14.81 | 0.01029 | 457.971 | 525.445 | 454.6016 | 371.5457 | 321.4519 | 60.6918 | 63.822
8.82 | 0.017279 | 768.9966 | 882.2948 | 763.339 | 623.8766 | 539.7622 | 101.9099 | 768.9966 | Average | 0.011518 | 512.5918 | 588.1132 | 508.8206 | 415.8589 | 359.7905 | 67.9303 | 71.4339
Average | 0.017375 | 773.2951 | 887.2266 | 767.6059 | 627.364 | 542.7793 | 102.4796 | 773.2951 | Vortex Diameter (m) |  | 0.0127 | 0.0381 | 0.0381 | 0.0127 | 0.0127 | -- | --
Vortex Diameter (m) |  | 0.0381 | 0.01905 | 0.01905 | 0.0508 | 0.0508 | 0.0127 | 0.0127 | Wake Length (m) |  | 0.1397 | 0.1778 | 0.1778 | 0.127 | 0.127 | -- | --
Wake Length (m) |  | 0.1524 | 0.254 | 0.254 | 0.2286 | 0.2286 | 0.1778 | 0.1778 | Karman Frequency (1/s) |  | 0.19045 | 0.063483 | 0.063483 | 0.19045 | 0.19045 | -- | --
Karman Frequency (1/s) |  | 0.09577 | 0.19154 | 0.19154 | 0.071828 | 0.071828 | 0.28731 | 0.28731

## External Flow Characteristics
Please assume large error (greater than 20%) with these values. It was very difficult to tell how long the wake was and see a vortex and quickly measure diamter.
Use photographs to verify this information
Flow 1 | Blocking Object | Measured Parameter
Cylinder |  | Wake Length (in) | 6 | 0.1524
|  | Vortex Diameter (in) | 1.5 | 0.0381
Plate Perpendicular to Flow |  | Wake Length (in) | 10 | 0.254
|  | Vortex Diameter (in) | 0.75 | 0.01905
Plate 45 degrees to Flow |  | Wake Length (in) | 9 | 0.2286
|  | Vortex Diameter (in) | 2 | 0.0508
Plate Parallel to Flow |  | Wake Length (in) | 7 | 0.1778
|  | Vortex Diameter (in) | 0.5 | 0.0127
Flow 2 | Blocking Object | Measured Parameter
Cylinder |  | Wake Length (in) | 5.5 | 0.1397
|  | Vortex Diameter (in) | 0.5 | 0.0127
Plate Perpendicular to Flow |  | Wake Length (in) | 7 | 0.1778
|  | Vortex Diameter (in) | 1.5 | 0.0381
Plate 45 degrees to Flow |  | Wake Length (in) | 5 | 0.127
|  | Vortex Diameter (in) | 0.5 | 0.0127
Plate Parallel to Flow |  | Wake Length (in) | None Visible | 0
|  | Vortex Diameter (in) | None Visible | 0

## Measurements
Measurements |  |  | *note: this lab contains no estimates of experimental uncertainty
Cylinder | Diameter (inch)
1.755
1.756
1.756
| 1.7557 | 0.044594
Short Plate | Thickness (inch) |  | Width (inch)
| 0.236 |  | 2.011
| 0.231 |  | 2.028
| 0.231 | T | 2.004 | W | Diag Plate d
| 0.23267 | 0.0059097 | 2.0143 | 0.051164 | 0.036178
Tall Plate | Thickness (inch) |  | Width (inch)
| 0.244 |  | 1.755
| 0.245 |  | 1.729
| 0.245 |  | 1.744
|  | T | 1.743 | W | Diag Plate d
| 0.24467 | 0.0062145 | 1.7428 | 0.044266 | 0.031301