## Equipment
Component | Manufacturer | Model | Serial Number | Other Information
Flow Meter | Yamatake | MagneW 3000 Plus | R-9YH19-41-034A | N/A
Pump | Franklin Electric | Model # 1113007485 | N/A | N/A
Pressure Transducer 1 | Honeywell | STD-924 | N/A | 295.6 Ohms
Pressure Transducer 2 | Honeywell | STD-924 | N/A | 250.2 Ohms
DC Power Supply | Tenma | 72-6610 | N/A | N/A
DMM | Fluke | 16 | N/A | N/A
DMM | Fluke | 115 | N/A | True RMS

## Flow Data
Flow # | Flow Rate (m^3/hr) | Flow Rate Error (m^3/hr) | Flow Rate (m^3/s) | Flow Rate Error (m^3/s) | Velocity (m/s) | Velocity Error (m/s) | Re | Re Error | Velocity through 1/2" pipe (m/s) | Velocity Error through 1/2" pipe (m/s) | Re through 1/2" pipe | Re Error through 1/2" pipe | Orifice Voltage (V) | Orifice Voltage Error (V) | Orifice Pressure (Pa) | Orifice Pressure Error (Pa) | Pipe Voltage (V) | Pipe Voltage Error (V) | Pipe Pressure (Pa) | Pipe Pressure Error (Pa) | Major Loss (Pa) | Major Loss Error (Pa) | Sharp Corner Voltage (V) | Sharp Corner Voltage Error (V) | Sharp Corner Pressure (Pa) | Sharp Corner Pressure Error (Pa) | Sharp Corner Minor Loss Coefficient | Sharp Corner Minor Loss Coefficient Error | Smooth Corner Voltage (V) | Smooth Corner Voltage Error (V) | Smooth Corner Pressure (Pa) | Smooth Corner Pressure Error (Pa) | Smooth Corner Minor Loss Coefficient | Smooth Corner Minor Loss Coefficient Error | Contraction Voltage (V) | Contraction Voltage Error (V) | Contraction Pressure (Pa) | Contraction Pressure Error (Pa) | Calculated Contraction Pressure Loss (Pa) | Calculated Contraction Pressure Loss Error (Pa) | Expansion Voltage (V) | Expansion Voltage Error (V) | Expansion Pressure (Pa) | Expansion Pressure Error (Pa) | Calculated Expansion Pressure Loss (Pa) | Calculated Expansion Pressure Loss Error (Pa)
1 | 10.885 | 0.001 | 0.0030236 | 2.7778e-07 | 5.9672 | 0.01745 | 151263.663 | 44.234 | 23.8687 | 0.01745 | 302527.326 | 22.117 | 5.813 | 0.001 | 60968.848 | 13.1654 | 3.624 | 0.001 | 1307.2191 | 0.49818 | 8748.3635 | 874.8363 | 3.045 | 0.001 | 1018.774 | 0.49818 | 0.057223 | 0.0025338 | 1.608 | 0.001 | 302.8922 | 0.49818 | 0.017013 | 0.00075429 | 3.804 | 0.001 | 34519.6112 | 13.1654 | 7477.5019 | 8.7249 | 2.311 | 0.001 | 653.1114 | 0.49818 | 156671.4679 | 8.7249
2 | 9.271 | 0.001 | 0.0025753 | 2.7778e-07 | 5.0824 | 0.01745 | 128834.6734 | 44.234 | 20.3295 | 0.01745 | 257669.3468 | 22.117 | 4.525 | 0.001 | 44011.846 | 13.1654 | 2.652 | 0.001 | 822.9901 | 0.49818 | 6555.1598 | 655.516 | 2.48 | 0.001 | 737.3034 | 0.49818 | 0.057088 | 0.0029681 | 1.548 | 0.001 | 273.0015 | 0.49818 | 0.021138 | 0.0011002 | 3.106 | 0.001 | 25330.18 | 13.1654 | 5424.414 | 8.7249 | 1.954 | 0.001 | 475.2618 | 0.49818 | 113654.388 | 8.7249
3 | 6 | 0.001 | 0.0016667 | 2.7778e-07 | 3.2892 | 0.01745 | 83379.1436 | 44.234 | 13.1568 | 0.01745 | 166758.2872 | 22.117 | 2.562 | 0.001 | 18168.2164 | 13.1654 | 1.699 | 0.001 | 348.2264 | 0.49818 | 3005.6526 | 300.5653 | 1.582 | 0.001 | 289.9396 | 0.49818 | 0.053599 | 0.0043071 | 1.327 | 0.001 | 162.9042 | 0.49818 | 0.030115 | 0.0024224 | 1.76 | 0.001 | 7609.5863 | 13.1654 | 2271.9678 | 8.7249 | 1.344 | 0.001 | 171.3732 | 0.49818 | 47603.1341 | 8.7249
4 | 2.445 | 0.001 | 0.00067917 | 2.7778e-07 | 1.3404 | 0.01745 | 33977.001 | 44.234 | 5.3614 | 0.01745 | 67954.002 | 22.117 | 1.405 | 0.001 | 2935.8784 | 13.1654 | 0.997 | 0.001 | -1.4945 | 0.49818 | 610.0732 | 61.0073 | 1.168 | 0.001 | 83.6939 | 0.49818 | 0.093172 | 0.018382 | 1.205 | 0.001 | 102.1265 | 0.49818 | 0.11369 | 0.022423 | 1.316 | 0.001 | 1764.1601 | 13.1654 | 377.2744 | 8.7249 | 1.034 | 0.001 | 16.9381 | 0.49818 | 7904.7979 | 8.7249
5 | 4.585 | 0.001 | 0.0012736 | 2.7778e-07 | 2.5135 | 0.01745 | 63715.5622 | 44.234 | 10.054 | 0.01745 | 127431.1245 | 22.117 | 1.932 | 0.001 | 9874.0307 | 13.1654 | 1.483 | 0.001 | 240.62 | 0.49818 | 1860.0819 | 186.0082 | 1.339 | 0.001 | 168.8823 | 0.49818 | 0.053463 | 0.005624 | 1.18 | 0.001 | 89.672 | 0.49818 | 0.028388 | 0.0029922 | 1.641 | 0.001 | 6042.9068 | 13.1654 | 1326.7172 | 8.7249 | 1.241 | 0.001 | 120.0609 | 0.49818 | 27797.8832 | 8.7249
6 | 7.23 | 0.001 | 0.0020083 | 2.7778e-07 | 3.9635 | 0.01745 | 100471.868 | 44.234 | 15.854 | 0.01745 | 200943.7361 | 22.117 | 3.253 | 0.001 | 27265.49 | 13.1654 | 1.936 | 0.001 | 466.2946 | 0.49818 | 4196.1367 | 419.6137 | 1.862 | 0.001 | 429.4294 | 0.49818 | 0.054672 | 0.0036454 | 1.363 | 0.001 | 180.8386 | 0.49818 | 0.023023 | 0.0015373 | 2.362 | 0.001 | 15535.1416 | 13.1654 | 3298.954 | 8.7249 | 1.582 | 0.001 | 289.9396 | 0.49818 | 69120.9407 | 8.7249
Dimensions
Orifice Diameter (in)
0.725
0.724
0.725