## Equipment
Equipment | Manufacturer | Model #/Serial # | Range
Pressure Transducer | Honeywell | STB 924-E1A-00000-1C.MB.AN+XXXX | 0-130 inH20, 1-5V
Flowmeter | Honeywell | MGG1 4C-CB4H-XBXX-SHA | 0-10 m^3/hr
Small Air Rotameter | King Instrument Co. | N/A | 0-4 SCFM
Large Air Rotameter | King Instrument Co. | N/A | 2-20 SCFM
Air Pressure Correction Gauge | Span | N/A | 0-100 PSI

## Data
Pressure Transducer |  |  |  | Diameter of Tube (in) | Distance between Pressure Tabs (in)
Min Voltage (V) | Max Voltage (V) | Min Pressure (mH20) | Max Pressure (mH20) | 2 | 118
1 | 5 | 0 | 3.302
Air Flow Rate (SCFM) | Air Pressure Correction (psi) | Water Flow Rate (m^3/hr) | DP Cell Reading (V) | Air Flow Rate (SCFM) | Air Pressure Correction (psi) | Water Flow Rate (m^3/hr) | DP Cell Reading (V) | Air Flow Rate (SCFM) | Air Pressure Correction (psi) | Water Flow Rate (m^3/hr) | DP Cell Reading (V) | Air Flow Rate (SCFM) | Air Pressure Correction (psi) | Water Flow Rate (m^3/hr) | DP Cell Reading (V) | Air Flow Rate (SCFM) | Air Pressure Correction (psi) | Water Flow Rate (m^3/hr) | DP Cell Reading (V) | Air Flow Rate (SCFM) | Air Pressure Correction (psi) | Water Flow Rate (m^3/hr) | DP Cell Reading (V)
0.4 | 3 | 1.002 | 2.206 | 0.4 | 3 | 1.836 | 1.796 | 0.4 | 3.5 | 2.59 | 1.664 | 0.4 | 3.5 | 2.993 | 1.767 | 0.4 | 4 | 4.54 | 1.557 | 0.4 | 4 | 5.634 | 1.413
|  | 1.003 | 2.181 |  |  | 1.832 | 1.792 |  |  | 2.587 | 1.662 |  |  | 2.997 | 1.765 |  |  | 4.536 | 1.555 |  |  | 5.623 | 1.415
|  | 1 | 2.151 |  |  | 1.835 | 1.789 |  |  | 2.585 | 1.662 |  |  | 3.001 | 1.763 |  |  | 4.537 | 1.554 |  |  | 5.616 | 1.417
|  | 1.005 | 2.157 |  |  | 1.834 | 1.795 |  |  | 2.596 | 1.661 |  |  | 2.999 | 1.764 |  |  | 4.54 | 1.555 |  |  | 5.612 | 1.415
|  | 1.005 | 2.16 |  |  | 1.833 | 1.792 |  |  | 2.593 | 1.662 |  |  | 2.994 | 1.763 |  |  | 4.55 | 1.558 |  |  | 5.618 | 1.416
| Average | 1.003 | 2.171 |  | Average | 1.834 | 1.7928 |  | Average | 2.5902 | 1.6622 |  | Average | 2.9968 | 1.7644 |  | Average | 4.5406 | 1.5558 |  | Average | 5.6206 | 1.4152
| Standard Deviation | 0.0021213 | 0.022594 |  | Standard Deviation | #NAME? | #NAME? |  | Standard Deviation | #NAME? | #NAME? |  | Standard Deviation | #NAME? | #NAME? |  | Standard Deviation | #NAME? | #NAME? |  | Standard Deviation | #NAME? | #NAME?
0.8 | 3 | 1.022 | 2.292 | 0.8 | 3 | 1.923 | 2.267 | 0.8 | 3 | 2.702 | 2.193 | 0.8 | 3 | 3.126 | 2.181 | 0.8 | 3.5 | 4.76 | 2.023 | 0.8 | 3 | 5.917 | 1.894
|  | 1.017 | 2.355 |  |  | 1.918 | 2.322 |  |  | 2.712 | 2.186 |  |  | 3.124 | 2.189 |  |  | 4.757 | 2.037 |  |  | 5.924 | 1.895
|  | 1.02 | 2.345 |  |  | 1.929 | 2.316 |  |  | 2.725 | 2.181 |  |  | 3.122 | 2.208 |  |  | 4.744 | 2.023 |  |  | 5.918 | 1.892
|  | 1.018 | 2.372 |  |  | 1.932 | 2.276 |  |  | 2.714 | 2.192 |  |  | 3.129 | 2.218 |  |  | 4.739 | 2.021 |  |  | 5.904 | 1.896
|  | 1.02 | 2.385 |  |  | 1.92 | 2.322 |  |  | 2.707 | 2.176 |  |  | 3.126 | 2.2 |  |  | 4.752 | 2.033 |  |  | 5.932 | 1.895
| Average | 1.0194 | 2.3498 |  | Average | 1.9244 | 2.3006 |  | Average | 2.712 | 2.1856 |  | Average | 3.1254 | 2.1992 |  | Average | 4.7504 | 2.0274 |  | Average | 5.919 | 1.8944
| Standard Deviation | #NAME? | 0.035787 |  | Standard Deviation | 0.0059414 | 0.026866 |  | Standard Deviation | 0.0086313 | 0.0072319 |  | Standard Deviation | 0.0026077 | 0.014721 |  | Standard Deviation | 0.008792 | 0.0071274 |  | Standard Deviation | 0.010296 | 0.0015166
1.2 | 3 | 1.039 | 2.69 | 1.2 | 2.5 | 1.943 | 2.433 | 1.2 | 3 | 2.765 | 2.35 | 1.2 | 3 | 3.166 | 2.433 | 1.2 | 3.5 | 4.847 | 2.215 | 1.2 | 3 | 5.998 | 2.092
|  | 1.04 | 2.503 |  |  | 1.951 | 2.48 |  |  | 2.769 | 2.417 |  |  | 3.17 | 2.42 |  |  | 4.867 | 2.184 |  |  | 6.007 | 2.088
|  | 1.038 | 2.643 |  |  | 1.947 | 2.528 |  |  | 2.761 | 2.339 |  |  | 3.176 | 2.312 |  |  | 4.856 | 2.191 |  |  | 6.019 | 2.044
|  | 1.042 | 2.657 |  |  | 1.935 | 2.489 |  |  | 2.764 | 2.407 |  |  | 3.178 | 2.406 |  |  | 4.871 | 2.256 |  |  | 6.007 | 2.036
|  | 1.043 | 2.647 |  |  | 1.946 | 2.569 |  |  | 2.752 | 2.398 |  |  | 3.184 | 2.431 |  |  | 4.863 | 2.272 |  |  | 5.994 | 2.036
| Average | 1.0404 | 2.628 |  | Average | 1.9444 | 2.4998 |  | Average | 2.7622 | 2.3822 |  | Average | 3.1748 | 2.4004 |  | Average | 4.8608 | 2.2236 |  | Average | 6.005 | 2.0592
| Standard Deviation | 0.0020736 | 0.072277 |  | Standard Deviation | 0.0059833 | 0.051368 |  | Standard Deviation | 0.0063797 | 0.03528 |  | Standard Deviation | 0.0070143 | 0.05057 |  | Standard Deviation | 0.0094974 | 0.039042 |  | Standard Deviation | 0.0096695 | 0.028341
1.6 | 2.5 | 1.055 | 2.787 | 1.6 | 2.5 | 1.971 | 2.606 | 1.6 | 3 | 2.776 | 2.438 | 1.6 | 3 | 3.208 | 2.355 | 1.6 | 3.5 | 4.868 | 2.313 | 1.6 | 3 | 6.05 | 2.16
|  | 1.049 | 2.729 |  |  | 1.968 | 2.62 |  |  | 2.776 | 2.318 |  |  | 3.196 | 2.575 |  |  | 4.873 | 2.317 |  |  | 6.063 | 2.162
|  | 1.042 | 2.713 |  |  | 1.969 | 2.576 |  |  | 2.767 | 2.492 |  |  | 3.202 | 2.522 |  |  | 4.888 | 2.351 |  |  | 6.07 | 2.126
|  | 1.043 | 2.756 |  |  | 1.98 | 2.68 |  |  | 2.781 | 2.365 |  |  | 3.199 | 2.59 |  |  | 4.884 | 2.293 |  |  | 6.066 | 2.131
|  | 1.037 | 2.793 |  |  | 1.973 | 2.62 |  |  | 2.776 | 2.502 |  |  | 3.212 | 2.577 |  |  | 4.877 | 2.342 |  |  | 6.072 | 2.166
| Average | 1.0452 | 2.7556 |  | Average | 1.9722 | 2.6204 |  | Average | 2.7752 | 2.423 |  | Average | 3.2034 | 2.5238 |  | Average | 4.878 | 2.3232 |  | Average | 6.0642 | 2.149
| Standard Deviation | 0.0069426 | 0.035026 |  | Standard Deviation | 0.0047645 | 0.037852 |  | Standard Deviation | 0.0050695 | 0.080025 |  | Standard Deviation | 0.0065422 | 0.097891 |  | Standard Deviation | 0.0080932 | 0.02335 |  | Standard Deviation | 0.0086718 | 0.018921
2 | 2 | 1.067 | 2.895 | 2 | 2.5 | 2 | 2.797 | 2 | 3 | 2.835 | 2.721 | 2 | 3 | 3.202 | 2.525 | 2 | 3 | 4.914 | 2.427 | 2 | 3 | 6.186 | 2.33
|  | 1.072 | 3.083 |  |  | 1.989 | 2.752 |  |  | 2.816 | 2.729 |  |  | 3.222 | 2.617 |  |  | 4.92 | 2.48 |  |  | 6.217 | 2.315
|  | 1.069 | 2.94 |  |  | 1.975 | 2.849 |  |  | 2.827 | 2.681 |  |  | 3.232 | 2.501 |  |  | 4.94 | 2.45 |  |  | 6.19 | 2.34
|  | 1.058 | 3.001 |  |  | 1.971 | 2.81 |  |  | 2.834 | 2.719 |  |  | 3.227 | 2.581 |  |  | 4.928 | 2.454 |  |  | 6.155 | 2.325
|  | 1.056 | 3.066 |  |  | 1.985 | 2.782 |  |  | 2.823 | 2.588 |  |  | 3.242 | 2.6 |  |  | 4.93 | 2.399 |  |  | 6.149 | 2.325
| Average | 1.0644 | 2.997 |  | Average | 1.984 | 2.798 |  | Average | 2.827 | 2.6876 |  | Average | 3.225 | 2.5648 |  | Average | 4.9264 | 2.442 |  | Average | 6.1794 | 2.327
| Standard Deviation | 0.0070214 | 0.080352 |  | Standard Deviation | 0.011533 | 0.03577 |  | Standard Deviation | 0.0079057 | 0.058692 |  | Standard Deviation | 0.014832 | 0.049701 |  | Standard Deviation | 0.0099398 | 0.03052 |  | Standard Deviation | 0.02779 | 0.009083
2.4 | 2 | 1.066 | 3.144 | 2.4 | 2.5 | 2.005 | 2.771 | 2.4 | 3 | 2.836 | 2.909 | 2.4 | 3 | 3.249 | 2.755 | 2.4 | 3 | 4.966 | 2.58 | 2.4 | 3 | 6.211 | 2.4
|  | 1.06 | 2.979 |  |  | 2.007 | 2.811 |  |  | 2.848 | 2.821 |  |  | 3.257 | 2.777 |  |  | 4.99 | 2.515 |  |  | 6.184 | 2.421
|  | 1.068 | 3.107 |  |  | 1.993 | 2.973 |  |  | 2.862 | 2.786 |  |  | 3.264 | 2.803 |  |  | 4.979 | 2.499 |  |  | 6.197 | 2.429
|  | 1.075 | 3.095 |  |  | 2.008 | 2.835 |  |  | 2.85 | 2.759 |  |  | 3.268 | 2.702 |  |  | 4.998 | 2.606 |  |  | 6.2 | 2.411
|  | 1.07 | 3.214 |  |  | 1.995 | 2.777 |  |  | 2.841 | 2.867 |  |  | 3.277 | 2.762 |  |  | 5.001 | 2.585 |  |  | 6.235 | 2.439
| Average | 1.0678 | 3.1078 |  | Average | 2.0016 | 2.8334 |  | Average | 2.8474 | 2.8284 |  | Average | 3.263 | 2.7598 |  | Average | 4.9868 | 2.557 |  | Average | 6.2054 | 2.42
| Standard Deviation | 0.0054955 | 0.085649 |  | Standard Deviation | 0.0070569 | 0.082261 |  | Standard Deviation | 0.0098894 | 0.060529 |  | Standard Deviation | 0.010654 | 0.037185 |  | Standard Deviation | 0.014412 | 0.047016 |  | Standard Deviation | 0.019139 | 0.015199
2.8 | 2 | 1.067 | 3.269 | 2.8 | 2.5 | 2.019 | 3.1 | 2.8 | 2.5 | 2.848 | 2.849 | 2.8 | 3 | 3.291 | 2.9 | 2.8 | 3 | 5.022 | 2.648 | 2.8 | 3 | 6.274 | 2.489
|  | 1.071 | 3.32 |  |  | 2.005 | 2.949 |  |  | 2.863 | 2.914 |  |  | 3.292 | 2.841 |  |  | 5.001 | 2.8 |  |  | 6.303 | 2.604
|  | 1.069 | 3.103 |  |  | 1.998 | 2.941 |  |  | 2.864 | 2.834 |  |  | 3.287 | 2.719 |  |  | 5.046 | 2.708 |  |  | 6.286 | 2.423
|  | 1.071 | 3.155 |  |  | 2.002 | 3.05 |  |  | 2.843 | 2.984 |  |  | 3.273 | 2.86 |  |  | 5.031 | 2.658 |  |  | 6.307 | 2.508
|  | 1.077 | 3.375 |  |  | 1.997 | 3.04 |  |  | 2.859 | 2.905 |  |  | 3.268 | 2.815 |  |  | 5.033 | 2.753 |  |  | 6.286 | 2.494
| Average | 1.071 | 3.2444 |  | Average | 2.0042 | 3.016 |  | Average | 2.8554 | 2.8972 |  | Average | 3.2822 | 2.827 |  | Average | 5.0266 | 2.7134 |  | Average | 6.2912 | 2.5036
| Standard Deviation | 0.0037417 | 0.11332 |  | Standard Deviation | 0.0088713 | 0.068742 |  | Standard Deviation | 0.0093968 | 0.059571 |  | Standard Deviation | 0.010986 | 0.067864 |  | Standard Deviation | 0.016682 | 0.064116 |  | Standard Deviation | 0.01359 | 0.065002
3.2 | 2 | 1.071 | 3.167 | 3.2 | 2.5 | 2.018 | 3.002 | 3.2 | 3 | 2.882 | 2.903 | 3.2 | 2.5 | 3.289 | 2.856 | 3.2 | 3 | 5.04 | 2.84 | 3.2 | 3 | 6.312 | 2.616
|  | 1.078 | 3.272 |  |  | 2.016 | 3.112 |  |  | 2.876 | 3.007 |  |  | 3.272 | 2.908 |  |  | 5.032 | 2.796 |  |  | 6.377 | 2.682
|  | 1.076 | 3.374 |  |  | 2.018 | 3.164 |  |  | 2.898 | 3.054 |  |  | 3.301 | 2.76 |  |  | 5.042 | 2.694 |  |  | 6.298 | 2.597
|  | 1.067 | 3.306 |  |  | 2.011 | 2.993 |  |  | 2.883 | 3.007 |  |  | 3.307 | 2.837 |  |  | 5.032 | 2.592 |  |  | 6.303 | 2.57
|  | 1.083 | 3.311 |  |  | 2.012 | 2.882 |  |  | 2.891 | 3.047 |  |  | 3.287 | 2.795 |  |  | 5.054 | 2.646 |  |  | 6.361 | 2.598
| Average | 1.075 | 3.286 |  | Average | 2.015 | 3.0306 |  | Average | 2.886 | 3.0036 |  | Average | 3.2912 | 2.8312 |  | Average | 5.04 | 2.7136 |  | Average | 6.3302 | 2.6126
| Standard Deviation | 0.0062048 | 0.076036 |  | Standard Deviation | 0.0033166 | 0.11038 |  | Standard Deviation | 0.0085732 | 0.060347 |  | Standard Deviation | 0.013572 | 0.056848 |  | Standard Deviation | 0.0090554 | 0.10309 |  | Standard Deviation | 0.036217 | 0.042128
4 | 2 | 1.088 | 3.47 | 4 | 2 | 2.046 | 3.188 | 4 | 3 | 2.883 | 3.061 | 4 | 3 | 3.337 | 3.088 | 4 | 3 | 5.077 | 2.84 | 4 | 3 | 6.366 | 2.703
|  | 1.075 | 3.58 |  |  | 2.034 | 3.298 |  |  | 2.897 | 3.062 |  |  | 3.338 | 3.035 |  |  | 5.089 | 2.941 |  |  | 6.371 | 2.731
|  | 1.08 | 3.36 |  |  | 2.02 | 3.234 |  |  | 2.906 | 3.032 |  |  | 3.323 | 3.022 |  |  | 5.104 | 2.955 |  |  | 6.367 | 2.754
|  | 1.084 | 3.24 |  |  | 2.034 | 3.1 |  |  | 2.888 | 3.057 |  |  | 3.32 | 3.078 |  |  | 5.074 | 2.725 |  |  | 6.4 | 2.821
|  | 1.08 | 3.536 |  |  | 2.029 | 3.161 |  |  | 2.912 | 3.138 |  |  | 3.323 | 3.066 |  |  | 5.095 | 2.937 |  |  | 6.404 | 2.694
| Average | 1.0814 | 3.4372 |  | Average | 2.0326 | 3.1962 |  | Average | 2.8972 | 3.07 |  | Average | 3.3282 | 3.0578 |  | Average | 5.0878 | 2.8796 |  | Average | 6.3816 | 2.7406
| Standard Deviation | 0.0048785 | 0.13791 |  | Standard Deviation | 0.0094234 | 0.074754 |  | Standard Deviation | 0.012071 | 0.039944 |  | Standard Deviation | 0.0085849 | 0.028235 |  | Standard Deviation | 0.012478 | 0.097749 |  | Standard Deviation | 0.01877 | 0.050797
5 | 2.5 | 1.077 | 3.41 | 5 | 2.5 | 2.038 | 3.256 | 5 | 3 | 2.912 | 3.133 | 5 | 2 | 3.349 | 3.158 | 5 | 3.5 | 5.122 | 2.806 | 5 | 3.5 | 6.492 | 2.762
|  | 1.085 | 3.479 |  |  | 2.036 | 3.23 |  |  | 2.925 | 3.256 |  |  | 3.376 | 3.016 |  |  | 5.131 | 2.917 |  |  | 6.463 | 2.808
|  | 1.082 | 3.433 |  |  | 2.047 | 3.186 |  |  | 2.918 | 3.26 |  |  | 3.354 | 3.032 |  |  | 5.174 | 2.967 |  |  | 6.544 | 2.759
|  | 1.079 | 3.506 |  |  | 2.042 | 3.442 |  |  | 2.935 | 3.162 |  |  | 3.335 | 3.122 |  |  | 5.166 | 2.955 |  |  | 6.411 | 2.845
|  | 1.082 | 3.501 |  |  | 2.05 | 3.265 |  |  | 2.916 | 3.258 |  |  | 3.36 | 3.214 |  |  | 5.145 | 2.98 |  |  | 6.502 | 2.929
| Average | 1.081 | 3.4658 |  | Average | 2.0426 | 3.2758 |  | Average | 2.9212 | 3.2138 |  | Average | 3.3548 | 3.1084 |  | Average | 5.1476 | 2.925 |  | Average | 6.4824 | 2.8206
| Standard Deviation | 0.0030822 | 0.042482 |  | Standard Deviation | 0.0058992 | 0.097843 |  | Standard Deviation | 0.0090388 | 0.061402 |  | Standard Deviation | 0.015023 | 0.083921 |  | Standard Deviation | 0.02221 | 0.070558 |  | Standard Deviation | 0.049359 | 0.070237

## Sheet1
Air Flow Rate (SCFM) | Air Pressure Correction (psi) | Real Air Flow Rate (SCFM) | Real Air Flow Rate (m^3/s) | Velocity of Air Flow (m/s) | Superficial Air Velocity (m/s) | rho v^2 Air (kg*m^2/s^2) | Water Flow Rate (m^3/hr) | Water Flow Rate (m^3/s) | Water Flow Bias Error (m^3/hr) | Water Flow Bias Error (m^3/s) | Velocity of Water Flow (m/s) | Superficial Water Velocity (m/s) | rho v^2 Water (kg*m^2/s^2) | Flow Quality | Void Fraction | DP Cell Reading (V) | DP Cell Bias Error (V) | DP Cell Error (V) | dP/dx (Pa/m) | dP/dx Error (Pa/m) | Friction Loss in Pipe (Pa/m) | Flow Type
0.4 | 3 | 0.42715 | 0.00020161 | 0.099473 | 0.041762 | 0.0022237 | 1.003 | 0.00027861 | 0.0021213 | 5.8926e-07 | 0.13746 | 0.079751 | 0.0081092 | 0.00092179 | 0.41983 | 2.171 | 0.022594 | 0.022616 | 6777.777 | 241.704 | 0.0025541 | Bubbly
0.8 | 3 | 0.8543 | 0.00040323 | 0.19895 | 0.11687 | 0.017415 | 1.0194 | 0.00028317 | 0.0020736 | 5.7601e-07 | 0.13971 | 0.057636 | 0.0042354 | 0.0018123 | 0.58746 | 2.3498 | 0.035787 | 0.035801 | 7159.9488 | 382.6082 | 0.001334 | Bubbly
0.4 | 3 | 0.42715 | 0.00020161 | 0.099473 | 0.028205 | 0.0010143 | 1.834 | 0.00050944 | 0.0059414 | 1.6504e-06 | 0.25135 | 0.18008 | 0.041348 | 0.00050433 | 0.28354 | 1.7928 | 0.026866 | 0.026885 | 5969.4026 | 287.3228 | 0.013023 | Bubbly
0.8 | 3 | 0.8543 | 0.00040323 | 0.19895 | 0.085543 | 0.0093299 | 1.9244 | 0.00053456 | 0.0059414 | 1.6504e-06 | 0.26374 | 0.15034 | 0.028816 | 0.00096084 | 0.42998 | 2.3006 | 0.026866 | 0.026885 | 7054.7874 | 287.3228 | 0.009076 | Bubbly
0.4 | 3.5 | 0.42715 | 0.00020161 | 0.099473 | 0.021773 | 0.00060442 | 2.5902 | 0.0007195 | 0.0086313 | 2.3976e-06 | 0.35499 | 0.27729 | 0.098033 | 0.00035715 | 0.21888 | 1.6622 | 0.0072319 | 0.0073007 | 5690.2548 | 78.0234 | 0.030876 | Bubbly
0.8 | 3 | 0.8543 | 0.00040323 | 0.19895 | 0.069361 | 0.006134 | 2.712 | 0.00075333 | 0.0086313 | 2.3976e-06 | 0.37168 | 0.2421 | 0.074728 | 0.00068199 | 0.34864 | 2.1856 | 0.0072319 | 0.0073007 | 6808.9834 | 78.0234 | 0.023537 | Bubbly
0.4 | 3.5 | 0.42715 | 0.00020161 | 0.099473 | 0.019395 | 0.0004796 | 2.9968 | 0.00083244 | 0.0026077 | 7.2436e-07 | 0.41071 | 0.33063 | 0.13938 | 0.0003087 | 0.19497 | 1.7644 | 0.014721 | 0.014755 | 5908.6997 | 157.685 | 0.0439 | Bubbly
0.8 | 3 | 0.8543 | 0.00040323 | 0.19895 | 0.063097 | 0.005076 | 3.1254 | 0.00086817 | 0.0026077 | 7.2436e-07 | 0.42834 | 0.29249 | 0.10908 | 0.00059184 | 0.31715 | 2.1992 | 0.014721 | 0.014755 | 6838.0524 | 157.685 | 0.034354 | Bubbly
0.4 | 4 | 0.42715 | 0.00020161 | 0.099473 | 0.013709 | 0.00023963 | 4.5406 | 0.0012613 | 0.008792 | 2.4422e-06 | 0.62229 | 0.53653 | 0.36702 | 0.00020377 | 0.13782 | 1.5558 | 0.0071274 | 0.0071972 | 5462.8327 | 76.9176 | 0.1156 | Bubbly
0.8 | 3.5 | 0.8543 | 0.00040323 | 0.19895 | 0.046565 | 0.0027645 | 4.7504 | 0.0013196 | 0.008792 | 2.4422e-06 | 0.65104 | 0.49866 | 0.31705 | 0.00038946 | 0.23406 | 2.0274 | 0.0071274 | 0.0071972 | 6470.8427 | 76.9176 | 0.099857 | Bubbly
0.4 | 4 | 0.42715 | 0.00020161 | 0.099473 | 0.011376 | 0.00016501 | 5.6206 | 0.0015613 | 0.010296 | 2.8599e-06 | 0.77031 | 0.68221 | 0.5934 | 0.00016462 | 0.11437 | 1.4152 | 0.0015166 | 0.0018166 | 5162.3107 | 19.4141 | 0.1869 | Bubbly
0.8 | 3 | 0.8543 | 0.00040323 | 0.19895 | 0.039182 | 0.0019574 | 5.919 | 0.0016442 | 0.010296 | 2.8599e-06 | 0.8112 | 0.65144 | 0.54107 | 0.00031259 | 0.19695 | 1.8944 | 0.0015166 | 0.0018166 | 6186.5651 | 19.4141 | 0.17042 | Bubbly
1.2 | 3 | 1.2815 | 0.00060484 | 0.29842 | 0.079413 | 0.0080406 | 6.005 | 0.0016681 | 0.0096695 | 2.686e-06 | 0.82299 | 0.60398 | 0.46511 | 0.00046211 | 0.26611 | 2.0592 | 0.028341 | 0.028358 | 6538.8128 | 303.0701 | 0.14649 | Bubbly
1.2 | 3 | 1.2815 | 0.00060484 | 0.29842 | 0.20193 | 0.051991 | 1.0404 | 0.000289 | 0.0020736 | 5.7601e-07 | 0.14259 | 0.046102 | 0.0027098 | 0.0026613 | 0.67668 | 2.628 | 0.072277 | 0.072284 | 7754.5806 | 772.5101 | 0.00085349 | Churn
1.6 | 2.5 | 1.7086 | 0.00080646 | 0.39789 | 0.29257 | 0.10913 | 1.0452 | 0.00029033 | 0.0069426 | 1.9285e-06 | 0.14325 | 0.037919 | 0.0018332 | 0.0035291 | 0.73529 | 2.7556 | 0.035026 | 0.03504 | 8027.3161 | 374.4767 | 0.00057739 | Churn
1.2 | 2.5 | 1.2815 | 0.00060484 | 0.29842 | 0.15765 | 0.031686 | 1.9444 | 0.00054011 | 0.0059833 | 1.662e-06 | 0.26648 | 0.12571 | 0.020148 | 0.0014258 | 0.52827 | 2.4998 | 0.051368 | 0.051378 | 7480.5626 | 549.0834 | 0.0063458 | Churn
1.6 | 2.5 | 1.7086 | 0.00080646 | 0.39789 | 0.23694 | 0.071578 | 1.9722 | 0.00054783 | 0.0047645 | 1.3235e-06 | 0.27029 | 0.10934 | 0.015242 | 0.0018734 | 0.59548 | 2.6204 | 0.037852 | 0.037866 | 7738.3362 | 404.674 | 0.0048007 | Churn
2 | 2.5 | 2.1358 | 0.0010081 | 0.49737 | 0.32157 | 0.13184 | 1.984 | 0.00055111 | 0.011533 | 3.2035e-06 | 0.27191 | 0.096109 | 0.011777 | 0.0023268 | 0.64654 | 2.798 | 0.03577 | 0.035784 | 8117.943 | 382.429 | 0.0037093 | Churn
2.8 | 2.5 | 2.9901 | 0.0014113 | 0.69631 | 0.49934 | 0.3179 | 2.0042 | 0.00055672 | 0.0088713 | 2.4643e-06 | 0.27468 | 0.077701 | 0.0076978 | 0.0032217 | 0.71712 | 3.016 | 0.068742 | 0.06875 | 8583.9018 | 734.7352 | 0.0024245 | Churn
3.2 | 2.5 | 3.4172 | 0.0016129 | 0.79578 | 0.59077 | 0.44499 | 2.015 | 0.00055972 | 0.0033166 | 9.2128e-07 | 0.27616 | 0.071144 | 0.0064534 | 0.0036606 | 0.74238 | 3.0306 | 0.11038 | 0.11038 | 8615.1082 | 1179.6964 | 0.0020326 | Churn
1.2 | 3 | 1.2815 | 0.00060484 | 0.29842 | 0.13155 | 0.022063 | 2.7622 | 0.00076728 | 0.0063797 | 1.7721e-06 | 0.37856 | 0.21169 | 0.057135 | 0.0010041 | 0.44081 | 2.3822 | 0.03528 | 0.035294 | 7229.2013 | 377.1966 | 0.017995 | Churn
1.6 | 3 | 1.7086 | 0.00080646 | 0.39789 | 0.20343 | 0.052766 | 2.7752 | 0.00077089 | 0.0050695 | 1.4082e-06 | 0.38034 | 0.18588 | 0.044054 | 0.0013321 | 0.51128 | 2.423 | 0.080025 | 0.080031 | 7316.4083 | 855.3042 | 0.013875 | Churn
2 | 3 | 2.1358 | 0.0010081 | 0.49737 | 0.27958 | 0.099659 | 2.827 | 0.00078528 | 0.0079057 | 2.196e-06 | 0.38744 | 0.16965 | 0.036698 | 0.0016341 | 0.56212 | 2.6876 | 0.058692 | 0.058701 | 7881.9712 | 627.3445 | 0.011558 | Churn
1.2 | 3 | 1.2815 | 0.00060484 | 0.29842 | 0.12141 | 0.018792 | 3.1748 | 0.00088189 | 0.0070143 | 1.9484e-06 | 0.43511 | 0.25809 | 0.084931 | 0.0008737 | 0.40683 | 2.4004 | 0.05057 | 0.05058 | 7268.1025 | 540.5511 | 0.02675 | Churn
2.8 | 3 | 2.9901 | 0.0014113 | 0.69631 | 0.42303 | 0.22817 | 3.2822 | 0.00091172 | 0.010986 | 3.0518e-06 | 0.44983 | 0.17654 | 0.039739 | 0.0019698 | 0.60753 | 2.827 | 0.067864 | 0.067871 | 8179.9283 | 725.3483 | 0.012516 | Churn
3.2 | 2.5 | 3.4172 | 0.0016129 | 0.79578 | 0.5079 | 0.3289 | 3.2912 | 0.00091422 | 0.013572 | 3.77e-06 | 0.45106 | 0.16318 | 0.033949 | 0.0022444 | 0.63824 | 2.8312 | 0.056848 | 0.056857 | 8188.9055 | 607.6363 | 0.010693 | Churn
1.2 | 3.5 | 1.2815 | 0.00060484 | 0.29842 | 0.092323 | 0.010867 | 4.8608 | 0.0013502 | 0.0094974 | 2.6382e-06 | 0.66617 | 0.46008 | 0.26988 | 0.00057082 | 0.30937 | 2.2236 | 0.039042 | 0.039055 | 6890.2056 | 417.3868 | 0.085002 | Churn
1.6 | 3.5 | 1.7086 | 0.00080646 | 0.39789 | 0.14846 | 0.0281 | 4.878 | 0.001355 | 0.0080932 | 2.2481e-06 | 0.66853 | 0.4191 | 0.22394 | 0.00075827 | 0.37311 | 2.3232 | 0.02335 | 0.023371 | 7103.0932 | 249.7681 | 0.070533 | Churn
3.2 | 3 | 3.4172 | 0.0016129 | 0.79578 | 0.42601 | 0.23139 | 5.04 | 0.0014 | 0.0090554 | 2.5154e-06 | 0.69073 | 0.32096 | 0.13134 | 0.0014668 | 0.53533 | 2.7136 | 0.10309 | 0.10309 | 7937.5442 | 1101.7492 | 0.041368 | Churn
4 | 3 | 4.2715 | 0.0020161 | 0.99473 | 0.5848 | 0.43604 | 5.0878 | 0.0014133 | 0.012478 | 3.4661e-06 | 0.69728 | 0.28735 | 0.10528 | 0.0018156 | 0.5879 | 2.8796 | 0.097749 | 0.097754 | 8292.3569 | 1044.7071 | 0.033159 | Churn
5 | 3.5 | 5.3394 | 0.0025202 | 1.2434 | 0.79331 | 0.80241 | 5.1476 | 0.0014299 | 0.02221 | 6.1695e-06 | 0.70548 | 0.25538 | 0.083152 | 0.0022422 | 0.63801 | 2.925 | 0.070558 | 0.070566 | 8389.396 | 754.1434 | 0.02619 | Churn
1.6 | 3 | 1.7086 | 0.00080646 | 0.39789 | 0.12882 | 0.021158 | 6.0642 | 0.0016845 | 0.0086718 | 2.4088e-06 | 0.8311 | 0.56203 | 0.40274 | 0.00061004 | 0.32375 | 2.149 | 0.018921 | 0.018947 | 6730.7537 | 202.4922 | 0.12685 | Churn
4 | 3 | 4.2715 | 0.0020161 | 0.99473 | 0.52933 | 0.35724 | 6.3816 | 0.0017727 | 0.01877 | 5.2138e-06 | 0.8746 | 0.4092 | 0.21349 | 0.001448 | 0.53213 | 2.7406 | 0.050797 | 0.050806 | 7995.2547 | 542.9756 | 0.067241 | Churn
5 | 3.5 | 5.3394 | 0.0025202 | 1.2434 | 0.72523 | 0.67061 | 6.4824 | 0.0018007 | 0.049359 | 1.3711e-05 | 0.88842 | 0.37024 | 0.17477 | 0.0017813 | 0.58326 | 2.8206 | 0.070237 | 0.070245 | 8166.2488 | 750.7128 | 0.055046 | Churn
2 | 2 | 2.1358 | 0.0010081 | 0.49737 | 0.38457 | 0.18857 | 1.0644 | 0.00029567 | 0.0070214 | 1.9504e-06 | 0.14588 | 0.033082 | 0.0013954 | 0.0043283 | 0.77322 | 2.997 | 0.080352 | 0.080359 | 8543.2907 | 858.8024 | 0.0004395 | Slug
2.4 | 2 | 2.5629 | 0.0012097 | 0.59684 | 0.47931 | 0.29292 | 1.0678 | 0.00029661 | 0.0054955 | 1.5265e-06 | 0.14634 | 0.028817 | 0.0010588 | 0.005173 | 0.80309 | 3.1078 | 0.085649 | 0.085655 | 8780.1175 | 915.4011 | 0.00033347 | Slug
2.8 | 2 | 2.9901 | 0.0014113 | 0.69631 | 0.57508 | 0.42167 | 1.071 | 0.0002975 | 0.0037417 | 1.0393e-06 | 0.14678 | 0.025554 | 0.0008326 | 0.0060121 | 0.8259 | 3.2444 | 0.11332 | 0.11332 | 9072.0898 | 1211.0832 | 0.00026224 | Slug
3.2 | 2 | 3.4172 | 0.0016129 | 0.79578 | 0.67147 | 0.57486 | 1.075 | 0.00029861 | 0.0062048 | 1.7236e-06 | 0.14733 | 0.023015 | 0.00067536 | 0.0068397 | 0.84378 | 3.286 | 0.076036 | 0.076043 | 9161.0067 | 812.6787 | 0.00021271 | Slug
4 | 2 | 4.2715 | 0.0020161 | 0.99473 | 0.86574 | 0.95562 | 1.0814 | 0.00030039 | 0.0048785 | 1.3551e-06 | 0.14821 | 0.019218 | 0.0004709 | 0.0084849 | 0.87033 | 3.4372 | 0.13791 | 0.13791 | 9484.1855 | 1473.9019 | 0.00014832 | Slug
5 | 2.5 | 5.3394 | 0.0025202 | 1.2434 | 1.111 | 1.5739 | 1.081 | 0.00030028 | 0.0030822 | 8.5617e-07 | 0.14815 | 0.015773 | 0.0003172 | 0.010588 | 0.89354 | 3.4658 | 0.042482 | 0.042494 | 9545.3159 | 454.1338 | 9.9904e-05 | Slug
2.4 | 2.5 | 2.5629 | 0.0012097 | 0.59684 | 0.4089 | 0.21318 | 2.0016 | 0.000556 | 0.0070569 | 1.9603e-06 | 0.27432 | 0.086381 | 0.0095136 | 0.0027663 | 0.68511 | 2.8334 | 0.082261 | 0.082267 | 8193.6078 | 879.1942 | 0.0029964 | Slug
4 | 2 | 4.2715 | 0.0020161 | 0.99473 | 0.77711 | 0.76996 | 2.0326 | 0.00056461 | 0.0094234 | 2.6176e-06 | 0.27857 | 0.060944 | 0.0047356 | 0.0045322 | 0.78122 | 3.1962 | 0.074754 | 0.074761 | 8969.0659 | 798.9799 | 0.0014915 | Slug
5 | 2.5 | 5.3394 | 0.0025202 | 1.2434 | 1.0149 | 1.3133 | 2.0426 | 0.00056739 | 0.0058992 | 1.6387e-06 | 0.27994 | 0.051443 | 0.0033741 | 0.0056313 | 0.81623 | 3.2758 | 0.097843 | 0.097848 | 9139.205 | 1045.7125 | 0.0010627 | Slug
2.4 | 3 | 2.5629 | 0.0012097 | 0.59684 | 0.36088 | 0.16605 | 2.8474 | 0.00079094 | 0.0098894 | 2.7471e-06 | 0.39024 | 0.15428 | 0.030348 | 0.0019462 | 0.60465 | 2.8284 | 0.060529 | 0.060538 | 8182.9207 | 646.973 | 0.0095583 | Slug
2.8 | 2.5 | 2.9901 | 0.0014113 | 0.69631 | 0.44578 | 0.25337 | 2.8554 | 0.00079317 | 0.0093968 | 2.6102e-06 | 0.39133 | 0.1408 | 0.025277 | 0.0022635 | 0.6402 | 2.8972 | 0.059571 | 0.059579 | 8329.9756 | 636.7323 | 0.0079612 | Slug
3.2 | 3 | 3.4172 | 0.0016129 | 0.79578 | 0.53158 | 0.36028 | 2.886 | 0.00080167 | 0.0085732 | 2.3814e-06 | 0.39553 | 0.13132 | 0.021987 | 0.0025587 | 0.66799 | 3.0036 | 0.060347 | 0.060356 | 8557.3977 | 645.0282 | 0.006925 | Slug
4 | 3 | 4.2715 | 0.0020161 | 0.99473 | 0.71095 | 0.64444 | 2.8972 | 0.00080478 | 0.012071 | 3.353e-06 | 0.39706 | 0.11328 | 0.01636 | 0.003184 | 0.71471 | 3.07 | 0.039944 | 0.039956 | 8699.3228 | 427.0173 | 0.0051529 | Slug
5 | 3 | 5.3394 | 0.0025202 | 1.2434 | 0.94057 | 1.128 | 2.9212 | 0.00081144 | 0.0090388 | 2.5108e-06 | 0.40035 | 0.097509 | 0.012123 | 0.0039443 | 0.75644 | 3.2138 | 0.061402 | 0.06141 | 9006.6846 | 656.2976 | 0.0038182 | Slug
1.6 | 3 | 1.7086 | 0.00080646 | 0.39789 | 0.18917 | 0.045625 | 3.2034 | 0.00088983 | 0.0065422 | 1.8173e-06 | 0.43903 | 0.2303 | 0.067625 | 0.0011542 | 0.47542 | 2.5238 | 0.097891 | 0.097896 | 7531.8608 | 1046.2311 | 0.021299 | Slug
2 | 3 | 2.1358 | 0.0010081 | 0.49737 | 0.26334 | 0.088421 | 3.225 | 0.00089583 | 0.014832 | 4.1201e-06 | 0.44199 | 0.20797 | 0.055143 | 0.0014327 | 0.52948 | 2.5648 | 0.049701 | 0.049711 | 7619.4953 | 531.2696 | 0.017368 | Slug
2.4 | 3 | 2.5629 | 0.0012097 | 0.59684 | 0.34119 | 0.14843 | 3.263 | 0.00090639 | 0.010654 | 2.9593e-06 | 0.4472 | 0.19155 | 0.046781 | 0.0016988 | 0.57167 | 2.7598 | 0.037185 | 0.037198 | 8036.2933 | 397.5411 | 0.014734 | Slug
4 | 3 | 4.2715 | 0.0020161 | 0.99473 | 0.682 | 0.59303 | 3.3282 | 0.0009245 | 0.0085849 | 2.3847e-06 | 0.45613 | 0.1434 | 0.026219 | 0.0027728 | 0.68561 | 3.0578 | 0.028235 | 0.028252 | 8673.2462 | 301.9374 | 0.008258 | Slug
5 | 2 | 5.3394 | 0.0025202 | 1.2434 | 0.90775 | 1.0506 | 3.3548 | 0.00093189 | 0.015023 | 4.1731e-06 | 0.45978 | 0.12412 | 0.019641 | 0.0034362 | 0.73005 | 3.1084 | 0.083921 | 0.083927 | 8781.3999 | 896.9424 | 0.0061863 | Slug
2 | 3 | 2.1358 | 0.0010081 | 0.49737 | 0.21097 | 0.05675 | 4.9264 | 0.0013684 | 0.0099398 | 2.7611e-06 | 0.67516 | 0.38877 | 0.19271 | 0.00093836 | 0.42418 | 2.442 | 0.03052 | 0.030537 | 7357.0194 | 326.3514 | 0.060696 | Slug
2.4 | 3 | 2.5629 | 0.0012097 | 0.59684 | 0.27823 | 0.098702 | 4.9868 | 0.0013852 | 0.014412 | 4.0033e-06 | 0.68344 | 0.36484 | 0.16971 | 0.0011122 | 0.46618 | 2.557 | 0.047016 | 0.047027 | 7602.8234 | 502.5792 | 0.053452 | Slug
2.8 | 3 | 2.9901 | 0.0014113 | 0.69631 | 0.35002 | 0.1562 | 5.0266 | 0.0013963 | 0.016682 | 4.634e-06 | 0.6889 | 0.34261 | 0.14966 | 0.0012871 | 0.50268 | 2.7134 | 0.064116 | 0.064123 | 7937.1168 | 685.2942 | 0.047136 | Slug
2 | 3 | 2.1358 | 0.0010081 | 0.49737 | 0.18402 | 0.043177 | 6.1794 | 0.0017165 | 0.02779 | 7.7195e-06 | 0.84689 | 0.53355 | 0.36296 | 0.00074823 | 0.36999 | 2.327 | 0.009083 | 0.0091378 | 7111.2154 | 97.6572 | 0.11432 | Slug
2.4 | 3 | 2.5629 | 0.0012097 | 0.59684 | 0.24613 | 0.077237 | 6.2054 | 0.0017237 | 0.019139 | 5.3164e-06 | 0.85045 | 0.49974 | 0.31842 | 0.00089398 | 0.41238 | 2.42 | 0.015199 | 0.015232 | 7309.996 | 162.7815 | 0.10029 | Slug
2.8 | 3 | 2.9901 | 0.0014113 | 0.69631 | 0.3111 | 0.12339 | 6.2912 | 0.0017476 | 0.01359 | 3.7751e-06 | 0.86221 | 0.477 | 0.29009 | 0.0010286 | 0.44678 | 2.5036 | 0.065002 | 0.06501 | 7488.6848 | 694.7702 | 0.091368 | Slug
3.2 | 3 | 3.4172 | 0.0016129 | 0.79578 | 0.38072 | 0.18481 | 6.3302 | 0.0017584 | 0.036217 | 1.006e-05 | 0.86756 | 0.4525 | 0.26106 | 0.0011682 | 0.47843 | 2.6126 | 0.042128 | 0.04214 | 7721.6642 | 450.3582 | 0.082223 | Slug
[5 empty] | 0.011376 | [6 empty] | 0.015773 | [6 empty] | 5162.3107 |  | 9.9904e-05
[5 empty] | 1.111 | [6 empty] | 0.68221 | [6 empty] | 9545.3159 |  | 0.1869