## Data
Dimensions of System
Pipe OD (m) | Pipe ID (m) | Heated Tube Length (m) | Length to Thermocouple (m) | Distance b/w odd TCs (m) | Orifice Diameter (m)
0.04135 | 0.0376 | 1.7304 | 0.1365 | 0.0921 | 0.0183
Radial Temp Readings
Pipe OR (m) | Insulation Thickness (m) | D from insulation to nut (m)
0.05207 | 0.0635 | 0.066675
Initial Temp (Cel.) | Voltage | Amperage
29 | 30 | 4
Air Flow Rate | Pressure (Pa) | Velocity (m/s) | Velocity Error (m/s) | Reynold's Number | Reynold's Number Error | Uncertainty (Pa)
1 | 4732.689 | 85.9644 | 1.8834 | 223367.6207 | 4893.8918 | 5
2 | 7597 | 109.0088 | 1.4853 | 283245.5563 | 3859.3261 | 5
3 | 2120 | 57.3719 | 2.8221 | 149073.7619 | 7332.8597 | 5
4 | 1990 | 55.5663 | 2.9138 | 144382.1331 | 7571.1374 | 5
Radial Readings (AR5)
Flow Rate 1 | TC 37 | Flow Rate 2 | TC 37 | Flow Rate 3 | TC 37 | Flow Rate 4 | TC 37
Probe Distance (in) | Radial Temp | Probe Distance (in) | Radial Temp | Probe Distance (in) | Radial Temp | Probe Distance (in) | Radial Temp
0 | 35 | 0 | 37 | 0 | 40 | 0 | 61
0.25 | 36 | 0.25 | 38 | 0.125 | 41 | 0.185 | 42
0.5 | 37 | 0.5 | 40 | 0.25 | 42 | 0.37 | 43
0.75 | 40 | 0.75 | 42 | 0.375 | 46 | 0.555 | 43
1 | 41 | 1 | 43 | 0.5 | 48 | 0.74 | 44
1.25 | 42 | 1.25 | 44 | 0.625 | 53
|  |  |  | 0.75 | 53
| Flow 1 | Heat Transfer Coefficient (W/m^2 K) | Heat Transfer Coefficient Error (W/m^2 K) | Nusselt Number | Nusselt Number Error | Nusselt Number (DB) | Nusselt Number Error (DB) |  | Flow 2 | Heat Transfer Coefficient (W/m^2 K) | Heat Transfer Coefficient Error (W/m^2 K) | Nusselt Number | Nusselt Number Error | Nusselt Number (DB) | Nusselt Number Error (DB) |  | Flow 3 | Heat Transfer Coefficient (W/m^2 K) | Heat Transfer Coefficient Error (W/m^2 K) | Nusselt Number | Nusselt Number Error | Nusselt Number (DB) | Nusselt Number Error (DB) |  | Flow 4 | Heat Transfer Coefficient (W/m^2 K) | Heat Transfer Coefficient Error (W/m^2 K) | Nusselt Number | Nusselt Number Error | Nusselt Number (DB) | Nusselt Number Error (DB)
TC 1 | 36 | 9006.0516 | 0.00083333 | 24.8991 | 2.3039e-06 | 31.2459 | 0.54767 | TC 1 | 38 | 7719.4728 | 0.00061224 | 21.3421 | 1.6927e-06 | 37.784 | 0.41186 | TC 1 | 41 | 6357.2129 | 0.00041523 | 17.5758 | 1.148e-06 | 22.6099 | 0.88973 | TC 1 | 44 | 5403.6309 | 0.0003 | 14.9395 | 8.2941e-07 | 22.0388 | 0.92454
TC 2 | 36 | 9006.0516 | 0.00083333 | 24.8991 | 2.3039e-06 | 31.2459 | 0.54767 | TC 2 | 38 | 7719.4728 | 0.00061224 | 21.3421 | 1.6927e-06 | 37.784 | 0.41186 | TC 2 | 41 | 6357.2129 | 0.00041523 | 17.5758 | 1.148e-06 | 22.6099 | 0.88973 | TC 2 | 45 | 5146.3152 | 0.00027211 | 14.228 | 7.523e-07 | 22.0388 | 0.92454
TC 3 | 37 | 8313.2784 | 0.00071006 | 22.9838 | 1.9631e-06 | 31.2459 | 0.54767 | TC 3 | 38 | 7719.4728 | 0.00061224 | 21.3421 | 1.6927e-06 | 37.784 | 0.41186 | TC 3 | 43 | 5688.0326 | 0.00033241 | 15.7257 | 9.1902e-07 | 22.6099 | 0.88973 | TC 3 | 47 | 4698.8095 | 0.00022684 | 12.9908 | 6.2715e-07 | 22.0388 | 0.92454
TC 4 | 37 | 8313.2784 | 0.00071006 | 22.9838 | 1.9631e-06 | 31.2459 | 0.54767 | TC 4 | 39 | 7204.8412 | 0.00053333 | 19.9193 | 1.4745e-06 | 37.784 | 0.41186 | TC 4 | 43 | 5688.0326 | 0.00033241 | 15.7257 | 9.1902e-07 | 22.6099 | 0.88973 | TC 4 | 47 | 4698.8095 | 0.00022684 | 12.9908 | 6.2715e-07 | 22.0388 | 0.92454
TC 5 | 37 | 8313.2784 | 0.00071006 | 22.9838 | 1.9631e-06 | 31.2459 | 0.54767 | TC 5 | 39 | 7204.8412 | 0.00053333 | 19.9193 | 1.4745e-06 | 37.784 | 0.41186 | TC 5 | 44 | 5403.6309 | 0.0003 | 14.9395 | 8.2941e-07 | 22.6099 | 0.88973 | TC 5 | 47 | 4698.8095 | 0.00022684 | 12.9908 | 6.2715e-07 | 22.0388 | 0.92454
TC 6 | 37 | 8313.2784 | 0.00071006 | 22.9838 | 1.9631e-06 | 31.2459 | 0.54767 | TC 6 | 39 | 7204.8412 | 0.00053333 | 19.9193 | 1.4745e-06 | 37.784 | 0.41186 | TC 6 | 44 | 5403.6309 | 0.0003 | 14.9395 | 8.2941e-07 | 22.6099 | 0.88973 | TC 6 | 48 | 4503.0258 | 0.00020833 | 12.4495 | 5.7598e-07 | 22.0388 | 0.92454
TC 7 | 37 | 8313.2784 | 0.00071006 | 22.9838 | 1.9631e-06 | 31.2459 | 0.54767 | TC 7 | 39 | 7204.8412 | 0.00053333 | 19.9193 | 1.4745e-06 | 37.784 | 0.41186 | TC 7 | 44 | 5403.6309 | 0.0003 | 14.9395 | 8.2941e-07 | 22.6099 | 0.88973 | TC 7 | 49 | 4322.9047 | 0.000192 | 11.9516 | 5.3082e-07 | 22.0388 | 0.92454
TC 8 | 38 | 7719.4728 | 0.00061224 | 21.3421 | 1.6927e-06 | 31.2459 | 0.54767 | TC 8 | 39 | 7204.8412 | 0.00053333 | 19.9193 | 1.4745e-06 | 37.784 | 0.41186 | TC 8 | 45 | 5146.3152 | 0.00027211 | 14.228 | 7.523e-07 | 22.6099 | 0.88973 | TC 8 | 49 | 4322.9047 | 0.000192 | 11.9516 | 5.3082e-07 | 22.0388 | 0.92454
TC 9 | 38 | 7719.4728 | 0.00061224 | 21.3421 | 1.6927e-06 | 31.2459 | 0.54767 | TC 9 | 39 | 7204.8412 | 0.00053333 | 19.9193 | 1.4745e-06 | 37.784 | 0.41186 | TC 9 | 45 | 5146.3152 | 0.00027211 | 14.228 | 7.523e-07 | 22.6099 | 0.88973 | TC 9 | 49 | 4322.9047 | 0.000192 | 11.9516 | 5.3082e-07 | 22.0388 | 0.92454
TC 10 | 38 | 7719.4728 | 0.00061224 | 21.3421 | 1.6927e-06 | 31.2459 | 0.54767 | TC 10 | 40 | 6754.5387 | 0.00046875 | 18.6743 | 1.296e-06 | 37.784 | 0.41186 | TC 10 | 46 | 4912.3918 | 0.00024793 | 13.5813 | 6.8546e-07 | 22.6099 | 0.88973 | TC 10 | 51 | 4002.6896 | 0.00016461 | 11.0663 | 4.551e-07 | 22.0388 | 0.92454
TC 11 | 38 | 7719.4728 | 0.00061224 | 21.3421 | 1.6927e-06 | 31.2459 | 0.54767 | TC 11 | 40 | 6754.5387 | 0.00046875 | 18.6743 | 1.296e-06 | 37.784 | 0.41186 | TC 11 | 45 | 5146.3152 | 0.00027211 | 14.228 | 7.523e-07 | 22.6099 | 0.88973 | TC 11 | 50 | 4156.6392 | 0.00017751 | 11.4919 | 4.9078e-07 | 22.0388 | 0.92454
TC 12 | 39 | 7204.8412 | 0.00053333 | 19.9193 | 1.4745e-06 | 31.2459 | 0.54767 | TC 12 | 40 | 6754.5387 | 0.00046875 | 18.6743 | 1.296e-06 | 37.784 | 0.41186 | TC 12 | 47 | 4698.8095 | 0.00022684 | 12.9908 | 6.2715e-07 | 22.6099 | 0.88973 | TC 12 | 52 | 3859.7364 | 0.00015306 | 10.671 | 4.2317e-07 | 22.0388 | 0.92454
TC 13 | 40 | 6754.5387 | 0.00046875 | 18.6743 | 1.296e-06 | 31.2459 | 0.54767 | TC 13 | 41 | 6357.2129 | 0.00041523 | 17.5758 | 1.148e-06 | 37.784 | 0.41186 | TC 13 | 48 | 4503.0258 | 0.00020833 | 12.4495 | 5.7598e-07 | 22.6099 | 0.88973 | TC 13 | 54 | 3602.4206 | 0.00013333 | 9.9596 | 3.6863e-07 | 22.0388 | 0.92454
TC 14 | 40 | 6754.5387 | 0.00046875 | 18.6743 | 1.296e-06 | 31.2459 | 0.54767 | TC 14 | 41 | 6357.2129 | 0.00041523 | 17.5758 | 1.148e-06 | 37.784 | 0.41186 | TC 14 | 49 | 4322.9047 | 0.000192 | 11.9516 | 5.3082e-07 | 22.6099 | 0.88973 | TC 14 | 54 | 3602.4206 | 0.00013333 | 9.9596 | 3.6863e-07 | 22.0388 | 0.92454
TC 15 | 40 | 6754.5387 | 0.00046875 | 18.6743 | 1.296e-06 | 31.2459 | 0.54767 | TC 15 | 41 | 6357.2129 | 0.00041523 | 17.5758 | 1.148e-06 | 37.784 | 0.41186 | TC 15 | 50 | 4156.6392 | 0.00017751 | 11.4919 | 4.9078e-07 | 22.6099 | 0.88973 | TC 15 | 55 | 3486.2135 | 0.00012487 | 9.6384 | 3.4523e-07 | 22.0388 | 0.92454
TC 16 | 41 | 6357.2129 | 0.00041523 | 17.5758 | 1.148e-06 | 31.2459 | 0.54767 | TC 16 | 42 | 6004.0344 | 0.00037037 | 16.5994 | 1.024e-06 | 37.784 | 0.41186 | TC 16 | 51 | 4002.6896 | 0.00016461 | 11.0663 | 4.551e-07 | 22.6099 | 0.88973 | TC 16 | 57 | 3274.9278 | 0.00011019 | 9.0542 | 3.0465e-07 | 22.0388 | 0.92454
TC 17 | 41 | 6357.2129 | 0.00041523 | 17.5758 | 1.148e-06 | 31.2459 | 0.54767 | TC 17 | 42 | 6004.0344 | 0.00037037 | 16.5994 | 1.024e-06 | 37.784 | 0.41186 | TC 17 | 52 | 3859.7364 | 0.00015306 | 10.671 | 4.2317e-07 | 22.6099 | 0.88973 | TC 17 | 58 | 3178.6064 | 0.00010381 | 8.7879 | 2.8699e-07 | 22.0388 | 0.92454
TC 18 | 42 | 6004.0344 | 0.00037037 | 16.5994 | 1.024e-06 | 31.2459 | 0.54767 | TC 18 | 43 | 5688.0326 | 0.00033241 | 15.7257 | 9.1902e-07 | 37.784 | 0.41186 | TC 18 | 53 | 3726.642 | 0.00014269 | 10.3031 | 3.9449e-07 | 22.6099 | 0.88973 | TC 18 | 59 | 3087.7891 | 9.7959e-05 | 8.5368 | 2.7083e-07 | 22.0388 | 0.92454
TC 19 | 42 | 6004.0344 | 0.00037037 | 16.5994 | 1.024e-06 | 31.2459 | 0.54767 | TC 19 | 43 | 5688.0326 | 0.00033241 | 15.7257 | 9.1902e-07 | 37.784 | 0.41186 | TC 19 | 54 | 3602.4206 | 0.00013333 | 9.9596 | 3.6863e-07 | 22.6099 | 0.88973 | TC 19 | 60 | 3002.0172 | 9.2593e-05 | 8.2997 | 2.5599e-07 | 22.0388 | 0.92454
TC 20 | 43 | 5688.0326 | 0.00033241 | 15.7257 | 9.1902e-07 | 31.2459 | 0.54767 | TC 20 | 43 | 5688.0326 | 0.00033241 | 15.7257 | 9.1902e-07 | 37.784 | 0.41186 | TC 20 | 54 | 3602.4206 | 0.00013333 | 9.9596 | 3.6863e-07 | 22.6099 | 0.88973 | TC 20 | 60 | 3002.0172 | 9.2593e-05 | 8.2997 | 2.5599e-07 | 22.0388 | 0.92454
TC 21 | 43 | 5688.0326 | 0.00033241 | 15.7257 | 9.1902e-07 | 31.2459 | 0.54767 | TC 21 | 43 | 5688.0326 | 0.00033241 | 15.7257 | 9.1902e-07 | 37.784 | 0.41186 | TC 21 | 54 | 3602.4206 | 0.00013333 | 9.9596 | 3.6863e-07 | 22.6099 | 0.88973 | TC 21 | 60 | 3002.0172 | 9.2593e-05 | 8.2997 | 2.5599e-07 | 22.0388 | 0.92454
TC 22 | 43 | 5688.0326 | 0.00033241 | 15.7257 | 9.1902e-07 | 31.2459 | 0.54767 | TC 22 | 43 | 5688.0326 | 0.00033241 | 15.7257 | 9.1902e-07 | 37.784 | 0.41186 | TC 22 | 54 | 3602.4206 | 0.00013333 | 9.9596 | 3.6863e-07 | 22.6099 | 0.88973 | TC 22 | 60 | 3002.0172 | 9.2593e-05 | 8.2997 | 2.5599e-07 | 22.0388 | 0.92454
TC 23 | 43 | 5688.0326 | 0.00033241 | 15.7257 | 9.1902e-07 | 31.2459 | 0.54767 | TC 23 | 44 | 5403.6309 | 0.0003 | 14.9395 | 8.2941e-07 | 37.784 | 0.41186 | TC 23 | 55 | 3486.2135 | 0.00012487 | 9.6384 | 3.4523e-07 | 22.6099 | 0.88973 | TC 23 | 61 | 2920.8816 | 8.7655e-05 | 8.0754 | 2.4234e-07 | 22.0388 | 0.92454
TC 25 | 43 | 5688.0326 | 0.00033241 | 15.7257 | 9.1902e-07 | 31.2459 | 0.54767 | TC 25 | 44 | 5403.6309 | 0.0003 | 14.9395 | 8.2941e-07 | 37.784 | 0.41186 | TC 25 | 55 | 3486.2135 | 0.00012487 | 9.6384 | 3.4523e-07 | 22.6099 | 0.88973 | TC 25 | 61 | 2920.8816 | 8.7655e-05 | 8.0754 | 2.4234e-07 | 22.0388 | 0.92454
TC 31 (Inlet) | 31 | 15438.9455 | 0.002449 | 42.6841 | 6.7707e-06 | 31.2459 | 0.54767 | TC 31 (Inlet) | 34 | 10807.2619 | 0.0012 | 29.8789 | 3.3176e-06 | 37.784 | 0.41186 | TC 31 (Inlet) | 30 | 18012.1031 | 0.0033333 | 49.7982 | 9.2157e-06 | 22.6099 | 0.88973 | TC 31 (Inlet) | 30 | 18012.1031 | 0.0033333 | 49.7982 | 9.2157e-06 | 22.0388 | 0.92454
TC 32 (Outlet) | 32 | 13509.0773 | 0.001875 | 37.3486 | 5.1838e-06 | 31.2459 | 0.54767 | TC 32 (Outlet) | 34 | 10807.2619 | 0.0012 | 29.8789 | 3.3176e-06 | 37.784 | 0.41186 | TC 32 (Outlet) | 32 | 13509.0773 | 0.001875 | 37.3486 | 5.1838e-06 | 22.6099 | 0.88973 | TC 32 (Outlet) | 36 | 9006.0516 | 0.00083333 | 24.8991 | 2.3039e-06 | 22.0388 | 0.92454
Average |  |  |  | 21.2707 | 1.825e-06 | 31.2459 | 0.54767 | Average |  |  |  | 18.9906 | 1.3921e-06 | 37.784 | 0.41186 | Average |  |  |  | 15.1874 | 1.1395e-06 | 22.6099 | 0.88973 | Average |  |  |  | 12.6791 | 8.4515e-07 | 22.0388 | 0.92454

## Equipment
Equipment | Manufacturer | Model #/Serial # | Range
Thermomometer | Omega Engineering | Type-E Thermocouple Model 650 | N/A
Manometer | Meriam Instruments | 10AA25WM | 50 inH2O
Vacuum | Craftsman | N/A | 6 HP
PSU | Powerstat | 3PN1368/BP57517 | N/A