## 4 Tubes
Tube 4 | Flow | Entrance Length (cm) | Tank Level (inches) | Tank Level (m) | Collected Water (L) | Time (sec) | Volumetric Flow Rate (L/s) | Flow Velocity (m/s) | Static Head (Pa) | Dynamic Head (Pa) | Minor Loss (Pa) | Major Loss (Pa) | Friction Factor | Reynold's Number | Tube 5 | Flow | Entrance Length (cm) | Tank Level (inches) | Tank Level (m) | Collected Water (L) | Time (sec) | Volumetric Flow Rate (L/s) | Flow Velocity (m/s) | Static Head (Pa) | Dynamic Head (Pa) | Minor Loss (Pa) | Major Loss (Pa) | Friction Factor | Reynold's Number
| Laminar | N/A | 0.375 | 0.009525 | 2 | 96.84 | 0.020653 | 0.16612 | 93.4402 | 13.798 | 8.2549 | 71.3874 | 0.054793 | 2090.0374 |  | Laminar | N/A | 0.25 | 0.00635 | 1 | 63.43 | 0.015765 | 0.12613 | 62.2935 | 7.9544 | 0.55681 | 53.7823 | 0.066912 | 1591.1703
| Laminar | N/A | 0.375 | 0.009525 | 2 | 93.95 | 0.021288 | 0.17123 | 93.4402 | 14.6599 | 8.7706 | 70.0097 | 0.050577 | 2154.3292 |  | Laminar | N/A | 0.25 | 0.00635 | 1 | 63.4 | 0.015773 | 0.12619 | 62.2935 | 7.9619 | 0.55733 | 53.7743 | 0.066839 | 1591.9233
| Laminar | N/A | 0.375 | 0.009525 | 1 | 43.28 | 0.023105 | 0.18585 | 93.4402 | 17.2699 | 10.3321 | 65.8382 | 0.040375 | 2338.2535 |  | Transitional | 37 | 3.25 | 0.08255 | 2 | 26.32 | 0.075988 | 0.60793 | 809.8155 | 184.7922 | 12.9355 | 612.0879 | 0.032779 | 7669.296
| Laminar | N/A | 0.375 | 0.009525 | 1 | 44.22 | 0.022614 | 0.1819 | 93.4402 | 16.5435 | 9.8975 | 66.9993 | 0.042891 | 2288.5484 |  | Transitional | 37 | 3.25 | 0.08255 | 2 | 25.61 | 0.078094 | 0.62479 | 809.8155 | 195.1804 | 13.6626 | 600.9725 | 0.030471 | 7881.9161
| Transitional | N/A | 3.25 | 0.08255 | 1 | 10.71 | 0.093371 | 0.75103 | 809.8155 | 282.0241 | 168.7265 | 359.0649 | 0.013484 | 9449.0767 |  | Transitional | 37 | 3.25 | 0.08255 | 2 | 25.21 | 0.079334 | 0.6347 | 809.8155 | 201.4233 | 14.0996 | 594.2926 | 0.029198 | 8006.9762
| Transitional | N/A | 3.25 | 0.08255 | 1 | 9.76 | 0.10246 | 0.82413 | 809.8155 | 339.5983 | 203.1714 | 267.0458 | 0.008328 | 10368.8127 |  | Transitional | 37 | 3.25 | 0.08255 | 2 | 25.37 | 0.078833 | 0.6307 | 809.8155 | 198.8907 | 13.9223 | 597.0025 | 0.029705 | 7956.4789
| Transitional | N/A | 3.25 | 0.08255 | 1 | 9.56 | 0.1046 | 0.84138 | 809.8155 | 353.9561 | 211.7612 | 244.0982 | 0.0073036 | 10585.7335 |  | Transitional | 37 | 3.25 | 0.08255 | 2 | 26.05 | 0.076775 | 0.61424 | 809.8155 | 188.6426 | 13.205 | 607.9679 | 0.031894 | 7748.7858
| Transitional | N/A | 3.25 | 0.08255 | 1 | 9.83 | 0.10173 | 0.81827 | 809.8155 | 334.7789 | 200.2881 | 274.7485 | 0.0086916 | 10294.9758 |  | Turbulent | 16 | 6.4375 | 0.16351 | 2 | 18.11 | 0.11044 | 0.88354 | 1604.0576 | 390.3178 | 27.3222 | 1186.4175 | 0.030081 | 11146.1
| Transitional | N/A | 3.25 | 0.08255 | 1 | 10.42 | 0.095969 | 0.77193 | 809.8155 | 297.9406 | 178.2489 | 333.626 | 0.011859 | 9712.0549 |  | Turbulent | 16 | 6.4375 | 0.16351 | 2 | 17.95 | 0.11142 | 0.89141 | 1604.0576 | 397.3072 | 27.8115 | 1178.9389 | 0.029365 | 11245.4524
| Turbulent | 3.25 | 6.625 | 0.16827 | 2 | 16.36 | 0.12225 | 0.98332 | 1650.7777 | 483.4578 | 289.2382 | 878.0818 | 0.019235 | 12371.5907 |  | Turbulent | 16 | 6.4375 | 0.16351 | 2 | 17.67 | 0.11319 | 0.90554 | 1604.0576 | 409.9984 | 28.6999 | 1165.3593 | 0.028129 | 11423.6486
| Turbulent | 3.25 | 6.625 | 0.16827 | 2 | 15.96 | 0.12531 | 1.008 | 1650.7777 | 507.9949 | 303.918 | 838.8648 | 0.017489 | 12681.6556 |  | Turbulent | 9 | 9.0625 | 0.23019 | 2 | 14.18 | 0.14104 | 1.1284 | 2258.1394 | 636.6531 | 44.5657 | 1576.9206 | 0.024512 | 14235.2518
| Turbulent | 3.25 | 6.625 | 0.16827 | 2 | 15.28 | 0.13089 | 1.0528 | 1650.7777 | 554.2152 | 331.5702 | 764.9923 | 0.014618 | 13246.0225 |  | Turbulent | 9 | 9.0625 | 0.23019 | 2 | 14.62 | 0.1368 | 1.0944 | 2258.1394 | 598.9086 | 41.9236 | 1617.3071 | 0.026724 | 13806.8311
| Turbulent | 3.25 | 6.625 | 0.16827 | 2 | 15.47 | 0.12928 | 1.0399 | 1650.7777 | 540.6852 | 323.4756 | 786.6169 | 0.015408 | 13083.337 |  | Turbulent | 9 | 9.0625 | 0.23019 | 2 | 14.33 | 0.13957 | 1.1166 | 2258.1394 | 623.3944 | 43.6376 | 1591.1073 | 0.025258 | 14086.2436
| Turbulent | 3.25 | 6.625 | 0.16827 | 2 | 15.4 | 0.12987 | 1.0446 | 1650.7777 | 545.6117 | 326.423 | 778.743 | 0.015116 | 13142.8067
| Turbulent | 2.5 | 9.0625 | 0.23019 | 2 | 14.18 | 0.14104 | 1.1345 | 2258.1394 | 643.5358 | 385.008 | 1229.5956 | 0.020235 | 14273.5701
| Turbulent | 2.5 | 9.0625 | 0.23019 | 2 | 14.17 | 0.14114 | 1.1353 | 2258.1394 | 644.4444 | 385.5516 | 1228.1434 | 0.020183 | 14283.6432
| Turbulent | 2.5 | 9.0625 | 0.23019 | 2 | 13.22 | 0.15129 | 1.2169 | 2258.1394 | 740.3929 | 442.9547 | 1074.7918 | 0.015374 | 15310.0775
| Turbulent | 2.5 | 9.0625 | 0.23019 | 2 | 13.44 | 0.14881 | 1.197 | 2258.1394 | 716.3522 | 428.5719 | 1113.2153 | 0.016458 | 15059.4661
| Turbulent | 2.5 | 9.0625 | 0.23019 | 2 | 13.53 | 0.14782 | 1.189 | 2258.1394 | 706.8537 | 422.8892 | 1128.3964 | 0.016907 | 14959.2922
Tube Rough | Flow | Entrance Length (cm) | Tank Level (inches) | Tank Level (m) | Collected Water (L) | Time (sec) | Volumetric Flow Rate (L/s) | Flow Velocity (m/s) | Static Head (Pa) | Dynamic Head (Pa) | Minor Loss (Pa) | Major Loss (Pa) | Friction Factor | Reynold's Number | Tube 2 | Flow | Entrance Length (cm) | Tank Level (inches) | Tank Level (m) | Collected Water (L) | Time (sec) | Volumetric Flow Rate (L/s) | Flow Velocity (m/s) | Static Head (Pa) | Dynamic Head (Pa) | Minor Loss (Pa) | Major Loss (Pa) | Friction Factor | Reynold's Number
| Laminar | N/A | 0.375 | 0.009525 | 1 | 63.13 | 0.01584 | 0.12914 | 93.4402 | 8.3392 | 4.6788 | 80.4223 | 0.10064 | 1613.8959 |  | Laminar | N/A | 0.375 | 0.009525 | 0.25 | 58.24 | 0.0042926 | 0.13664 | 93.4402 | 9.3346 | 9.1415 | 74.9641 | 0.037656 | 864.1631
| Laminar | N/A | 0.375 | 0.009525 | 1 | 66.03 | 0.015145 | 0.12347 | 93.4402 | 7.6228 | 4.2768 | 81.5407 | 0.11163 | 1543.0145 |  | Laminar | N/A | 0.375 | 0.009525 | 0.25 | 59.83 | 0.0041785 | 0.133 | 93.4402 | 8.845 | 8.6621 | 75.9331 | 0.040253 | 841.1977
| Laminar | N/A | 0.375 | 0.009525 | 1 | 65.33 | 0.015307 | 0.1248 | 93.4402 | 7.787 | 4.369 | 81.2843 | 0.10893 | 1559.5476 |  | Laminar | N/A | 3.25 | 0.08255 | 0.5 | 28.53 | 0.017525 | 0.55784 | 809.8155 | 155.5946 | 152.3768 | 501.8441 | 0.015123 | 3528.1358
| Turbulent | 20.6667 | 3.25 | 0.08255 | 1 | 21.43 | 0.046664 | 0.38044 | 809.8155 | 72.3687 | 40.603 | 696.8438 | 0.10049 | 4754.3279 |  | Laminar | N/A | 3.25 | 0.08255 | 0.5 | 26.7 | 0.018727 | 0.59608 | 809.8155 | 177.6542 | 173.9802 | 458.1811 | 0.012093 | 3769.9518
| Turbulent | 20.6667 | 3.25 | 0.08255 | 1 | 19.45 | 0.051414 | 0.41917 | 809.8155 | 87.8528 | 49.2905 | 672.6722 | 0.079904 | 5238.316 |  | Laminar | N/A | 3.25 | 0.08255 | 0.5 | 27.82 | 0.017973 | 0.57208 | 809.8155 | 163.6378 | 160.2538 | 485.9239 | 0.013924 | 3618.178
| Turbulent | 20.6667 | 3.25 | 0.08255 | 1 | 20.82 | 0.048031 | 0.39159 | 809.8155 | 76.6714 | 43.0171 | 690.127 | 0.093933 | 4893.6237 |  | Laminar | N/A | 6.375 | 0.16192 | 1 | 38.51 | 0.025967 | 0.82655 | 1588.4842 | 341.5946 | 334.5303 | 912.3594 | 0.012524 | 5227.6143
| Turbulent | 20.6667 | 3.25 | 0.08255 | 1 | 20.06 | 0.04985 | 0.40643 | 809.8155 | 82.5911 | 46.3384 | 680.8861 | 0.086033 | 5079.0252 |  | Laminar | N/A | 6.375 | 0.16192 | 1 | 38.4 | 0.026042 | 0.82892 | 1588.4842 | 343.5544 | 336.4496 | 908.4802 | 0.012399 | 5242.5892
| Turbulent | 20.6667 | 3.25 | 0.08255 | 1 | 20.7 | 0.048309 | 0.39386 | 809.8155 | 77.5629 | 43.5173 | 688.7353 | 0.092666 | 4921.9926 |  | Laminar | N/A | 6.375 | 0.16192 | 1 | 39.36 | 0.025407 | 0.8087 | 1588.4842 | 327 | 320.2376 | 941.2467 | 0.013497 | 5114.7212
| Turbulent | 3.75 | 6.5 | 0.1651 | 2 | 33.55 | 0.059613 | 0.48602 | 1619.631 | 118.1054 | 66.264 | 1435.2616 | 0.12682 | 6073.6361 |  | Laminar | N/A | 9.125 | 0.23177 | 1 | 36.86 | 0.02713 | 0.86355 | 2273.7127 | 372.8613 | 365.1504 | 1535.701 | 0.019312 | 5461.6231
| Turbulent | 3.75 | 6.5 | 0.1651 | 2 | 33.19 | 0.060259 | 0.49129 | 1619.631 | 120.6814 | 67.7092 | 1431.2403 | 0.12376 | 6139.5147 |  | Laminar | N/A | 9.125 | 0.23177 | 1 | 34.73 | 0.028794 | 0.91651 | 2273.7127 | 419.9992 | 411.3134 | 1442.4002 | 0.016103 | 5796.5858
| Turbulent | 3.75 | 6.5 | 0.1651 | 2 | 33.35 | 0.05997 | 0.48893 | 1619.631 | 119.5262 | 67.0611 | 1433.0436 | 0.12512 | 6110.0597 |  | Laminar | N/A | 9.125 | 0.23177 | 1 | 35.12 | 0.028474 | 0.90634 | 2273.7127 | 410.723 | 402.229 | 1460.7608 | 0.016676 | 5732.216
| Turbulent | 3.75 | 6.5 | 0.1651 | 2 | 34.15 | 0.058565 | 0.47748 | 1619.631 | 113.9918 | 63.956 | 1441.6833 | 0.13198 | 5966.9251
| Turbulent | 3.75 | 6.5 | 0.1651 | 2 | 33.98 | 0.058858 | 0.47987 | 1619.631 | 115.1352 | 64.5975 | 1439.8983 | 0.13051 | 5996.7773
| Turbulent | 2.7667 | 9.125 | 0.23177 | 2 | 27.83 | 0.071865 | 0.58591 | 2273.7127 | 171.644 | 96.3022 | 2005.7666 | 0.12195 | 7321.9724
| Turbulent | 2.7667 | 9.125 | 0.23177 | 2 | 28.24 | 0.070822 | 0.5774 | 2273.7127 | 166.6962 | 93.5261 | 2013.4905 | 0.12605 | 7215.669
| Turbulent | 2.7667 | 9.125 | 0.23177 | 2 | 27.64 | 0.072359 | 0.58994 | 2273.7127 | 174.0119 | 97.6307 | 2002.0702 | 0.12007 | 7372.3044
| Turbulent | 2.7667 | 9.125 | 0.23177 | 2 | 28.33 | 0.070597 | 0.57557 | 2273.7127 | 165.6387 | 92.9329 | 2015.1412 | 0.12696 | 7192.7459

## Weird Pressure Tube Thing
[5 empty] | Pressure 1 (4.3cm) | Pressure 2 (10.6cm) | Pressure 3(16.9cm) | Pressure 4 (29.6cm) | Pressure 5 (42.3cm) | Pressure 6 (67.8cm) | Pressure 7 (93.0cm)
Flow | Entrance Length (cm) | Tank Level (inches) | Collected Water (L) | Time (sec) | height (cm) | height (cm) | height (cm) | height (cm) | height (cm) | height (cm) | height (cm)
Laminar | N/A | 0.375 | 1 | 34.37 | 1 | 0.9 | 0.9 | 0.8 | 0.6 | 0 | 0
Laminar | N/A | 0.375 | 1 | 32.98
Laminar | N/A | 0.375 | 1 | 33.99
Turbulent | 50 | 3.25 | 2 | 24.65 | 5.5 | 5.2 | 4.9 | 4.3 | 3.7 | 2.4 | 1
Turbulent | 50 | 3.25 | 2 | 23.8
Turbulent | 50 | 3.25 | 2 | 23.71
Turbulent | 16 | 6.4375 | 2 | 17.83 | 11 | 10.5 | 9.9 | 8.7 | 7.5 | 4.6 | 2.1
Turbulent | 16 | 6.4375 | 2 | 17.1
Turbulent | 16 | 6.4375 | 2 | 16.97
Turbulent | 16 | 6.4375 | 2 | 16.88
Turbulent | 11 | 9.0625 | 2 | 14.25 | 15.2 | 14.5 | 14 | 12.1 | 10.5 | 6.4 | 3
Turbulent | 11 | 9.0625 | 2 | 13.93
Turbulent | 11 | 9.0625 | 2 | 14.14
Turbulent | 11 | 9.0625 | 2 | 14.15
Turbulent | 11 | 9.0625 | 2 | 14.27

## Sheet1
Tube | Entrance diameter (in) | Entrance Diameter (cm) | Entrance depth (in) | Entrance Depth (cm) | Pipe diameter (in) | Pipe Diameter (cm) | Length (in) | Length (cm) | Grain size (in) | Theta (deg) | r/D | (1-A_2/A_1)^2 | K_L/(1-A_2/A_1)^2 | K_L (From Munson Graph) | Grain Size (cm)
1 (Rough) | 0.889 | 2.2758 | 0.29 | 0.80772 | 0.489 | 1.2497 | 47.125 | 119.7504 | 0.027 | 103.5854 |  | 0.48788 | 1.15 | 0.56106 | 0.070273
| 0.901 |  | 0.336 |  | 0.496 |  | 47.1875 |  | 0.03 | #DIV/0! |  | #DIV/0! |  | #DIV/0!
| 0.898 |  | 0.331 |  | 0.495 |  | 47.125 |  | 0.026 | #DIV/0! |  | #DIV/0! |  | #DIV/0!
|  |  | 0.315 |  | 0.488 |  |  |  |  | #DIV/0! |  | #DIV/0! |  | #DIV/0!
2 | 0.782 | 1.9964 | 0.727 | 1.894 | 0.248 | 0.63246 | 53.0625 | 134.8846 |  | 71.5199 |  | 0.80936 | 1.21 | 0.97932
| 0.779 |  | 0.786 |  | 0.249 |  | 53.125 |  |  | #DIV/0! |  | #DIV/0! |  | #DIV/0!
| 0.797 |  | 0.724 |  | 0.25 |  | 53.125 |  |  | #DIV/0! |  | #DIV/0! |  | #DIV/0!
3 | 0.662 | 1.64 | 0.726 | 1.8254 | 0.735 | 1.8881 | 48.125 | 122.2375 |  | -15.4781 |  | 0.10589 | 0.25 | 0.026473
| 0.645 |  | 0.71 |  | 0.745 |  | 48.0625 |  |  | #DIV/0! |  | #DIV/0! |  | #DIV/0!
| 0.63 |  | 0.72 |  | 0.75 |  | 48.1875 |  |  | #DIV/0! |  | #DIV/0! |  | #DIV/0!
4 | 0.907 | 2.3207 | 0.397 | 1.0304 | 0.496 | 1.2581 | 46.75 | 118.7979 |  | 91.7614 |  | 0.49856 | 1.2 | 0.59827
| 0.914 |  | 0.412 |  | 0.492 |  | 46.8125 |  |  | #DIV/0!
| 0.92 |  | 0.408 |  | 0.498 |  | 46.75 |  |  | #DIV/0!
5 (curved) | 0.982 | 2.4579 | 0.44 | 1.1354 | 0.495 | 1.2615 | 50.125 | 127.4763 |  | 92.9952 | 0.15263 |  |  | 0.07
| 0.962 |  | 0.441 |  | 0.499 |  | 50.3125 |  |  | #DIV/0! | #DIV/0!
| 0.959 |  | 0.46 |  | 0.496 |  | 50.125 |  |  | #DIV/0! | #DIV/0!
with pressure things attached (curved) | 1.488 | 3.7524 | 0.379 | 1.0041 | 0.492 | 1.2548 | 48.4251 | 122.9998 |  | 136.1964 | 0.10027 |  |  | 0.12
| 1.455 |  | 0.401 |  | 0.494
| 1.489 |  | 0.406 |  | 0.496