## Comparitive Table
| CANDU | HTGR | PWR | BWR
Containment Components | Because of calandria uses a vacuum building for multi-unit stations (1-8 reactors per site) | Pressure Vessel is made of prestressed concrete in a dome configuration. Separate from CO2 processing building. | Core at bottom of containment, includes pressureizer, steam generator, coolant pump. | Primary Containment, Drywell, Wetwell, Supression Pool, Vent System (different configurations for Mark I, II, III).
Reactor Core | 0.7 % U-235 dioxide Pellets (natural uranium), loaded into fuel bundle inside pressure tube inside calandria, Fuel Burnup 6500-7500 MWD, heavy water allows for low fuel enrichment | 30 Rod bundles of 577 mm x 34 mm fuel rods made of Fuel compacts (39 mm by 26 mm) or Fuel Particles (0.92 mm) (hexagonal lattice). | Fuel Assemblies are in a square matrix (17x17). Assemblies of 16-20 control rods can be inserted from top. Ratio of height of core to height of containment small. Water stays liquid thoughout core (because of high pressure). | Latices of Fuel Rods. Control rods are cruciform shape and are inserted from the bottom. Coolant water comes from the bottom and is boiled through core to the top.
Auxiliary Systems | Steam Generator, Heavy Water Loop (Figure of 8), Turbine Building, Turbine, Generator, Fuel Loading Machine (online), and circulating water all within vacuum building. Also Dousing tank separate. | Requires two turbines (high and low pressure) and pre cooler, low pressure compressor, intercooler, high pressure compressor and recuperator to circulate CO2 coolant at 640C and 40 bar. (all within pressure vessel) Also includes a water circulator. | Secondary loop goes through steam generator and then outside containment through turbines and generator. Tertiary loop is circulated through secondary loop and into ultimate heat sink. | Above core are jet spray assembly, steam separator, steam dryer, and steam outlet: all within containment building. Below core and in containment is a torus filled with water. Separate building includes turbines, condenser, feedwater pumps, and recirculation pump.

## Table 1
Base Material | Low - Alloy Steel
Stainless Steel and Inconel
Cladding Material | Zircaloy
| British Units |  | SI Units
Design Pressure | 2500 | psi | 17237499.8 | Pa
Design Temperature | 669.2 | F | 627.15 | K
Operating Pressure | 2249.9999 | psi | 15513749.1174 | Pa
Hyrdrostatic Test Pressure | 31255 | psi | 215503225.2068 | Pa
OD Including Nozzles | 275 | in | 6.985 | m
ID | 182 | in | 4.6228 | m
Overall Height | 516 | in | 13.1064 | m
Vessel Wall Thickness | 9.125 | in | 0.23177 | m
Inlet Nozzle, ID | 30.3591 | in | 0.77112 | m
Outlet Nozzle, ID | 38 | in | 0.9652 | m
Core Flood Nozzle, ID | 2.765 | in | 0.070231 | m
Water Valume | 35384.1964 | gallon US | 133.9292 | m^3

## Table 2
| British Units |  | SI Units
Thermal Output | 12966138213 | Btu/hr | 3800375110.2303 | W
Equivalent | 12384914.01 | Btu/hr | 3630018.2963 | W
Height/Diameter | 1.05 |  | 1.05
Active Core Volume | 2441663.998 | in^3 | 40.0117 | m^3
Average Core Power Density | 5311727.724 | Btu/hr/in^3 | 94994938616.016 | kg/m/s^3
Fuel Weight | 22707.613 | lb | 10300.1733 | kg
Specific Power | 57110920.07 | Btu/hr/lbU | 36899365.4572 | m^2/s^3
Burnup | 1225795357 | Btu/lbU | 2851200000382 | J/kg
Conversion Ratio | 0.5 |  | 0.5
Number of Fuel Assemblies | 241 |  | 241
Fuel Element Array | 16x16 |  | 16x16
Assembly Dimensions | 8x8 | in | 0.2032x0.2032 | m
Assembly Pitch | 8.15 | in | 0.20701 | m
Number of Fuel Rods/Assembly | 236 |  | 236
Total Number of Fuel Rods | 56876 |  | 56876
Fuel Element Pitch | 0.504 | in | 0.012802 | m
Fuel Element O.D. | 0.382 | in | 0.0097028 | m
Pitch/Diameter | 1.33 |  | 1.33
Clad Thickness | 0.025 | in | 0.000635 | m
Fuel Pellet Diameter | 0.325 | in | 0.008255 | m
Pellet-Clad Gap | 0.0035 | in | 8.89e-05 | m
Fuel Enrichment | 1.9/2.4/2.9 |  | 1.9/2.4/2.9
System Pressure | 2250 | psi | 15513750.0207 | Pa
Coolant Flow | 44166.7482 | lb/s | 20034.037 | kg/s
Average Linear Heat Rate | 1529.957 | Btu/hr/in^3 | 27361750.2726 | kg/m/s^3
Maximum Linear Heat Rate | 2294.9354 | Btu/hr/in^3 | 41042625.409 | kg/m/s^3
Average Heat Flux | 205999.4928 | Btu/hr/ft^2 | 649928.3998 | W/m^2
Maximum Heat Flux | 1502567.679 | Btu/hr/ft^3 | 4740601.0272 | W/m^2
Minimum DNBR | 1.3 |  | 1.3
Inlet Temperature | 564.98 | F | 569.25 | K
Outlet Temperature | 622.4 | F | 601.2 | K
Maximum Fuel Temperature | 2341.94 | F | 1556.4 | K

## Table 3
| British Units |  | SI Units
Overall Height | 633 | in | 16.0782 | m
Overall Diameter | 92.9134 | in | 2.36 | m
Normal Operating Water Volume | 1203.937 | in | 30.58 | m
Normal Operating Steam Volume | 802.6772 | in | 20.388 | m
Design Temperature | 649.9994 | F | 616.483 | K
Operating Temperature | 618.4999 | F | 598.9833 | K
Design Pressure | 2500 | psi | 17237500 | Pa
Operating Pressure | 2335 | psi | 16099825.069 | Pa
Installed Heater Power | 3412.1416 | Btu/hr | 1000.0987 | W
Number of Safety Valves | 6 |  | 6
Safety Valve Size | 3 | in | 0.0762 | m
Number of Relief Valves | 2 |  | 2
Relief Valve Size | 2.5 | in | 0.0635 | m
Spray Rate
Maximum | 13.3338 | gallon/s | 0.050469 | m^3/s
Continuous | 0.016667 | gallon/s | 6.3086e-05 | m^3/s
Shell Material | Mn-Mo
Cladding | Stainless | Steel
Dry Weight | 235000 | lb | 106596 | kg
Flooded Weight | 347320 | lb | 157544.352 | kg

## Table 4
| British Units |  |  | SI Units
Dry Weight | 1428900 |  | lb | 648149.04 |  | kg
Flooded Weight | 2220000 |  | lb | 1006992 |  | kg
Normal Operating Weight | 1725000 |  | lb | 782460 |  | kg
Overall Height | 816 |  | in | 20.7264 |  | m
Upper Shell, O.D. | 266.4 |  | in | 6.7666 |  | m
Lower Shell, O.D. | 189.6 |  | in | 4.8158 |  | m
Primary Side
Design Pressure | 2500 |  |  | 2500
Design Temperature | 813.7994 |  | F | 707.483 |  | F
Operating Pressure | 2250 |  | F | 1505.3722 |  | K
Inlet/Outlet Temperature | 621 | 564.5 | F | 600.3722 | 568.9833 | K
Secondary Side
Design Pressure | 1270 |  |  | 1270
Design Temperature | 5458.388 |  | F | 3287.81 |  | K
Feedwater Inlet Temperature | 449.996 |  | F | 505.37 |  | K
Steam Outlet Pressure | 1070 |  | psi | 7377650 |  | Pa
Steam Outlet Temperature | 552.8998 |  | F | 562.5388 |  | K
Stream Quality | 99.75 |  |  | 99.75
Steam Flow (per Generator) | 2499.711 |  | lb/s | 1133.8689 |  | kg/s

## Table 5
| British Units |  |  | SI Units
Dry weight | 1080000.001 |  | lb | 489888.0005 |  | kg
Overall Height | 906 |  | in | 23.0124 |  | m
Shell I.D. | 139.8843 |  | in | 3.5531 |  | m
Number of Tubes | 16000 |  |  | 16000
Tube Size, O.D. | 0.625 | 0.0374 | in | 0.015875 | 0.00094996 | m
Effective Tube Length | 624 |  | in | 15.8496 |  | m
Steam Flow per Steam Generator | 2154.7232 |  | lb/s | 977.3824 |  | kg/s
Steam Temperature, SH | 601.44 | 50 | F | 589.5056 | 283.15 | K
Steam Pressure | 1060 |  | psi | 7308700.0138 |  | Pa
Feedwater Temperature | 464.99 |  | F | 513.7 |  | K
Primary Flow per Steam Generator | 1.3203 |  | psi | 9103.6705 |  | Pa
Primary Temperature (inlet/oulet) | 625 | 569 | F | 602.5944 | 571.4833 | K
Heat Transferred per Steam Generator | 1720000 |  | Btu/s | 1814600000 |  | W

## Table 6
| British Units |  |  | SI Units
Base Material | Low Alloy Steel
Cladding Material | Stainless Steel
Design Pressure | 1250 |  | psi | 8618750.0207 |  | Pa
Design Temperature | 574.988 |  | F | 589.5056 |  | K
Operating Pressure | 1040 |  | psi | 7170800.0069 |  | Pa
I.D. | 238 |  | in | 6.0452 |  | m
Wall Thickness, min/max | 5.7 | 6.46 | in | 0.14478 | 0.16408 | m
Height | 852 |  | in | 21.6408 |  | m
Number Recirculation Loops | 2 |  |  | 2
Number of Jet Pumps | 20 |  |  | 20
Recirculation Line Pipe Sizes, I.D. | 24 |  | in | 0.6096 |  | m
Recirculation Pump Flow | 5900.2155 |  | gallon/s | 22.3323 |  | m^3/s
Number of Steam Separators | 263 |  |  | 263
Steam Seperator Pressure Drop | 7.3 |  | psi | 50333.5001 |  | Pa
Flow per Separator | 110.8334 |  | lb/s | 50.274 |  | kg/s
Vessel Exit Steam Quality | 99.6 |  |  | 99.6
Vessel Weight | 19500015.23 |  | lb | 8845206.9083 |  | kg

## Table 7
Thermal Output
Active Height | 148 | in
Equivalent Active Diameter | 144 | in
Height/Diameter | 1.03
Active Core Volume | 3905280 | in^3
Average Core Power Density | 2501.6709 | Btu/hr/in^3
Fuel Wight | 304237.9218 | lb
Specific Power | 40085984.54 | Btu/hr/lbU
Burnup | 10214961312 | Btu/lbU
Number of Fuel Assemblies | 732
Fuel Element Array | 8x8
Assembly Dimensions | 5.52/5.52 | in
Assembly Pitch | 0.1524
Number of Fuel Rods/Assembly | 62
Total Number of Fuel Rods | 45384
Fuel Rod O.D. | 0.493 | in
Fuel Rod Pitch | 0.64 | in
Pitch/Diameter | 1.3
Clad Thickness | 0.034 | in
Fuel Pellet Diameter | 0.416 | in
Pellet-Clad Gap | 0.0045 | in
| British Units |  | SI Units
Fuel Enrichment | 2.5 | % | 2.5 | %
Pellet Density % Theoretical | 94 | % | 94 | %
Fission Gas Plenum Length | 13.4173 | in | 13.4173 | m
System Pressure | 1040 | psi | 7170800.0069 | Pa
Coolant Flow | 29166.7164 | lb/s | 29166.7164 | kg/s
Core Inlet Enthalpy | 527.9 | Btu/lb | 527.9
Average Exit Quality | 14.6 | % | 14.6 | %
Core Average Void Fraction | 42.6 | % | 42.6 | %
Maximum Exit Void Fraction | 76 | % | 76 | %
Average Inlet Velocty | 0.0045806 | fps | 0.0013962 | m/s
Core Pressure Drop | 25.9 | psi | 178580.5005 | Pa
Average Linear Heat Rate | 11847.714 | Btu/hr/in^3 | 211884517.3548 | kg/m/s^3
Maximum Linear Heat Rate | 26459.8947 | Btu/hr/in^3 | 473208756.0994 | kg/m/s^3
Average Heat Flux | 158999.5334 | Btu/hr/ft^2 | 1645645.1707 | kg/m/s^3
Maximum Heat Flux | 353998.9602 | Btu/hr/ft^3 | 3663889.2381 | kg/m/s^3
Minimum CHFR | >1.9 |  | >1.9
Inlet Temperature (Feedwater) Core Inlet Temperature | 419.999 | F | 488.705 | K
Core Inlet Temperature | 5031.986 | F | 3050.92 | K
Outlet Temperature | 5208.9998 | F | 3149.261 | K
Maximum Fuel Temperature | 3499.988 | F | 2199.81 | K

## Table 8
| British Units |  | SI Units
Core Thermal Power | 10236424905 | Btu/hr | 3000296139.6555 | W
Plant Electrical Output | 3992205713 | Btu/hr | 1170115494.4803 | W
Plant Efficiency | 39 | % | 39 | %
Steam Temperature | 950 | F | 569.25 | K
Steam Pressure | 2500 | psi | 17237500 | Pa
Coolant | Helium |  | Helium
Coolant Pressure | 700 | psi | 4826500.0138 | Pa
Number of Steam
Generators | 6 |  | 6
Number of Auxiliary
Generators | 3 |  | 3
Pressure Vessel Material | Reinforced Concrete
PCRV Height | 1092 | in | 27.7368 | m
PCRV Diameter | 1200 | in | 30.48 | m
PCRV Weight | 90000000 | lb | 40824000 | kg
Weight of Core | 6000000 | lb | 2721600 | kg

## Table 9
| British Units |  | SI Units
Thermal Output | 10236424905 | Btu/hr | 3000296139.6555 | W
Core Active Height | 249.6 | in | 6.3398 | m
Core Diameter | 333.6 | in | 8.4734 | m
Height/Diameter | 0.75 |  | 0.75
Active Core Volume | 21599999.98 | in^3 | 353.9606 | m^3
Average Core Power Density | 473908.561 | Btu/hr/in^3 |  | W/m^3
Fuel Type | UC, ThO2
Fuel Weight (U and Th) | 85980.2823 | lb | 39000.656 | kg
Uranium Weight | 3968.3207 | lb | 1800.0303 | kg
Specific Power | 92818.8725 | Btu/hr/in^3 | 1659972715.9688 | kg/m/s^3
Average Burnup | 3640240758 | Btu/lbU-Th | 8467200003108 | J/g
Number of Core Stacked Columns | 493 |  | 493
Number of Fuel Elements per Column | 80 |  | 80
Number of Fuel Elements per Column | 3944 |  | 3944
Fuel Element Geometry | Hexagonal shape 31 in high 14.2 in across flats |  | Hexagonal shape 0.7874m high 0.36068 m across flats
Fuel Rods per Element | 132 |  | 132
Fuel Rod Diameter | 0.63 | in | 0.016002 | m
Fuel Enrichment | 93.5 | % of U235 | 93.5 | %
System Pressure | 4826330.11 | psi | 33277546108.45 | Pa
Coolant Flow | 3055.5556 | lb/s | 1386 | kg/s
Coolant Inlet Temperature | 635.99 | F | 569.25 | K
Coolant Outlet Temperature | 1376.996 | F | 569.25 | K
Coolant Channels per Fuel Element | 72 |  | 72
Coolant Channel Diameter | 0.825 | in | 0.020955 | m
Average Heat Flux | 64799.8098 | Btu/hr/ft^2 |  | W/m^2
Maximum Heat Flux | 184999.4573 | Btu/hr/ft^2 |  | W/m^2
Maximum Fuel Temperature | 2570 | F | 569.25 | K