## BWR vs. ABWR
Properties | BWR | ABWR | Percent Difference | Comments
Reference Design Thermal Output (MW) | 3579 | 3926 | 9.247% | The Advanced reactor has been designed for higher thermal output and delivers on that, with a close to 10% higher thermal output.
Power Level for Engineered Safety Features (MW) | 3730 | 4005 | 7.111% | Because the Advanced Reactor has a higher thermal output, it needs a higher level of power for the safety features to be as safe as the typical BWR.
Core Total Heat Transfer Area (ft^2) | 73303 | 83176 | 12.62% | The Advanced BWR has more thermal heat generation, thus it needs more heat transfer area for the coolant to still work up to specification.
Average Orifice Pressure Drop, Central Region (psi) | 5.71 | 8.75 | 42.05% | The pressure drop in the ABWR is forty percent higher through the central orifice.
Average-power Assembly Channel Pressure Loading (bottom) (psi) | 14.1 | 9.5 | 38.98% | The pressure loading on the assembly channel is almost forty percent higher in the BWR than in the ABWR.

## AP1000 vs. AP600 vs. PWR
Section | Parameter | AP1000 | AP600 | PWR | % AP1000 to AP600 | % AP1000 to PWR | Comments
| Reactor Core Heat Output (MW) | 3400 | 1933 | 3800 | 55.02% | 11.11% | The AP 600 is clearly a scaled down version of the other two reactors, which are similar in heat output
Coolant Flow | Total Vessel Thermal design Flow Rate (10^6 lbm/hr | 113.5 | 72.9 | 145 | 43.56% | 24.37% | The AP 600 again shows how it is a scaled down version and does not need as high flow rate to cool the core.
| Effective Flow Rate for Heat Transfer (10^6 lbm/hr) | 106.8 | 66.3 | 132.7 | 46.79% | 21.63%
Coolant Temperature | Average rise in Core (^o F) | 81.4 | 75.8 | 68.7 | 7.125% | 16.92% | Interestingly, the PWR has less rise than even the small AP600, likely because it is less advanced.
Heat Transfer | Heat Transfer Surface Area (ft^2) | 56700 | 44884 | 69700 | 23.26% | 20.57% | The less advanced PWR needs more surface area to remove the same amount of heat as the AP1000
| Fuel Weight (lb) | 211588 | 167360 | 261000 | 23.34% | 20.91% | The PWR as less advanced needs much more fuel.
Fuel Rods | Number | 41448 | 38280 | 50952 | 7.947% | 20.57% | Again, the PWR needs more fuel rods to get the same power as the AP1000.

## Advanced vs. LWR
| Advanced vs. LWR | Gen IV vs. LWR
Systems | Many less systems (ESBWR has 11 systems less). | More passive systems, meaning less possibility of need of repair
Safety | Passive safety systems are simpler: less components. No reliance on AC Power | Less Pressure results in higher safety. Increased use of spectrum has less waste.
Security | Core Catch (also a safety systme). Passive safety means less chance of sabotage. No HEU. | Burns actinides as it runs, stopping proliferation.