## 1
Pressure Taps from left to right
Specfic Gravity of Taps 1-4 = 0.827
Flow | Tap 1 (cm) | Tap 2 (cm) | Tap 3 (cm) | Tap 4 (cm)
1 | 22.8 | 21.2 | 22.9 | 21.4
2 | 27.4 | 16.6 | 27.3 | 16.8
3 | 23.2 | 20.9 | 23.2 | 21
4 | 23.8 | 20.2 | 23.9 | 20.2
5 | 25.8 | 18.1 | 25.7 | 18.3
Flow | Orifice [cm] | Pressure [Pa] | Velocity [m/s] | Reynold's Number | Discharge Coefficient From Chart | Discharge Coefficient Calculated | Discharge Coefficient Actual | Venturi [cm] | Pressure [Pa] | Velocity [m/s] | Reynold's Number | Discharge Coefficient Calculated | Discharge Coefficient Actual
1 | 1.6 | 129.8059 | 16.1125 | 27771.7932 | 0.62 | 0.93106 | 0.92003 | 1.5 | 121.693 | 15.6008 | 26889.9231 | 0.96602 | 0.92055
2 | 10.8 | 876.19 | 41.8614 | 72153.2353 | 0.62 | 0.93106 | 0.92003 | 10.5 | 851.8514 | 41.2759 | 71144.0494 | 0.97815 | 0.92055
3 | 2.3 | 186.596 | 19.3182 | 33297.2103 | 0.62 | 0.93106 | 0.92003 | 2.2 | 178.4831 | 18.8936 | 32565.3141 | 0.96889 | 0.92055
4 | 3.6 | 292.0633 | 24.1687 | 41657.6898 | 0.62 | 0.93106 | 0.92003 | 3.7 | 300.1762 | 24.5021 | 42232.3058 | 0.97238 | 0.92055
5 | 7.7 | 624.691 | 35.3466 | 60924.1241 | 0.62 | 0.93106 | 0.92003 | 7.4 | 600.3524 | 34.6512 | 59725.4996 | 0.97638 | 0.92055
Orifice Diameters (m)
1 | 0.031801 | 0.0508
2 | 0.031775 | 0.0508
3 | 0.031775 | 0.0508

## 2
Flow 1 | Slow Open
| Position [in] | Position [m] | Pressure [in water] | Pressure [Pa] | Pressure compared to wall [Pa] | Velocity [m/s] | Velocity compared to V inf [m/s]
| 1 | 0.0254 | 0.95 | 236.7153 | 0 | 0 | 4.1764
| 0.9 | 0.02286 | 0.95 | 236.7153 | 0 | 0 | 4.1764
| 0.8 | 0.02032 | 0.95 | 236.7153 | 0 | 0 | 4.1764
| 0.6 | 0.01524 | 0.95 | 236.7153 | 0 | 0 | 4.1764
| 0.5 | 0.0127 | 0.95 | 236.7153 | 0 | 0 | 4.1764
| 0.4 | 0.01016 | 0.95 | 236.7153 | 0 | 0 | 4.1764
| 0.3 | 0.00762 | 0.955 | 237.9612 | 1.2459 | 1.5785 | 2.5979
| 0.2 | 0.00508 | 0.96 | 239.207 | 2.4917 | 2.2324 | 1.944
| 0.1 | 0.00254 | 0.97 | 241.6988 | 4.9835 | 3.157 | 1.0193
| 0.075 | 0.001905 | 0.975 | 242.9447 | 6.2294 | 3.5297 | 0.6467
| 0.05 | 0.00127 | 0.98 | 244.1905 | 7.4752 | 3.8666 | 0.3098
| 0.025 | 0.000635 | 0.985 | 245.4364 | 8.7211 | 4.1764 | 0
| 0 | 0 | 0.985 | 245.4364 | 8.7211 | 4.1764 | 0
Flow 2 | fast closed
| Position [in] | Position [m] | Pressure [in water] | Pressure [Pa] | Pressure compared to wall [Pa] | Velocity [m/s] | Velocity compared to V inf [m/s]
| 1 | 0.0254 | 0.33 | 82.2274 | 0 | 0 | 9.7307
| 0.75 | 0.01905 | 0.34 | 84.7192 | 2.4917 | 2.2324 | 7.4983
| 0.5 | 0.0127 | 0.35 | 87.2109 | 4.9835 | 3.157 | 6.5736
| 0.25 | 0.00635 | 0.375 | 93.4402 | 11.2128 | 4.7356 | 4.9951
| 0.15 | 0.00381 | 0.4 | 99.6696 | 17.4422 | 5.9063 | 3.8244
| 0.1 | 0.00254 | 0.44 | 109.6366 | 27.4091 | 7.4039 | 2.3267
| 0.075 | 0.001905 | 0.47 | 117.1118 | 34.8844 | 8.3528 | 1.3779
| 0.05 | 0.00127 | 0.51 | 127.0787 | 44.8513 | 9.4711 | 0.25953
| 0.025 | 0.000635 | 0.515 | 128.3246 | 46.0972 | 9.6018 | 0.12889
| 0 | 0 | 0.52 | 129.5705 | 47.3431 | 9.7307 | 0
Flow 3 | fast open
| Position [in] | Position [m] | Pressure [in water] | Pressure [Pa] | Pressure compared to wall [Pa] | Velocity [m/s] | Velocity compared to V inf [m/s]
| 1 | 0.0254 | 0.905 | 225.5025 | 0 | 0 | 4.7356
| 0.75 | 0.01905 | 0.905 | 225.5025 | 0 | 0 | 4.7356
| 0.5 | 0.0127 | 0.91 | 226.7483 | 1.2459 | 1.5785 | 3.157
| 0.25 | 0.00635 | 0.915 | 227.9942 | 2.4917 | 2.2324 | 2.5032
| 0.15 | 0.00381 | 0.925 | 230.4859 | 4.9835 | 3.157 | 1.5785
| 0.1 | 0.00254 | 0.93 | 231.7318 | 6.2293 | 3.5297 | 1.2059
| 0.075 | 0.001905 | 0.94 | 234.2236 | 8.7211 | 4.1764 | 0.55919
| 0.05 | 0.00127 | 0.945 | 235.4694 | 9.967 | 4.4647 | 0.27083
| 0.025 | 0.000635 | 0.95 | 236.7153 | 11.2128 | 4.7356 | 0
| 0 | 0 | 0.95 | 236.7153 | 11.2128 | 4.7356 | 0
Flow 4 | fast half open
| Position [in] | Position [m] | Pressure [in water] | Pressure [Pa] | Pressure compared to wall [Pa] | Velocity [m/s] | Velocity compared to V inf [m/s]
| 1 | 0.0254 | 0.805 | 200.5851 | 0 | 0 | 5.9063
| 0.75 | 0.01905 | 0.81 | 201.8309 | 1.2459 | 1.5785 | 4.3278
| 0.5 | 0.0127 | 0.815 | 203.0768 | 2.4917 | 2.2324 | 3.6739
| 0.25 | 0.00635 | 0.825 | 205.5685 | 4.9835 | 3.157 | 2.7492
| 0.15 | 0.00381 | 0.835 | 208.0603 | 7.4752 | 3.8666 | 2.0397
| 0.1 | 0.00254 | 0.85 | 211.7979 | 11.2128 | 4.7356 | 1.1707
| 0.075 | 0.001905 | 0.87 | 216.7814 | 16.1963 | 5.6915 | 0.21485
| 0.05 | 0.00127 | 0.87 | 216.7814 | 16.1963 | 5.6915 | 0.21485
| 0.025 | 0.000635 | 0.875 | 218.0272 | 17.4422 | 5.9063 | 0
| 0 | 0 | 0.875 | 218.0272 | 17.4422 | 5.9063 | 0
Flow 5 | slow and closed
| Position [in] | Position [m] | Pressure [in water] | Pressure [Pa] | Pressure compared to wall [Pa] | Velocity [m/s] | Velocity compared to V inf [m/s]
| 1 | 0.0254 | 0.54 | 134.554 | 0 | 0 | 8.0489
| 0.75 | 0.01905 | 0.54 | 134.554 | 0 | 0 | 8.0489
| 0.5 | 0.0127 | 0.545 | 135.7998 | 1.2459 | 1.5785 | 6.4704
| 0.25 | 0.00635 | 0.565 | 140.7833 | 6.2293 | 3.5297 | 4.5192
| 0.15 | 0.00381 | 0.59 | 147.0127 | 12.4587 | 4.9917 | 3.0572
| 0.1 | 0.00254 | 0.62 | 154.4879 | 19.9339 | 6.3141 | 1.7348
| 0.075 | 0.001905 | 0.66 | 164.4548 | 29.9009 | 7.7332 | 0.31577
| 0.05 | 0.00127 | 0.67 | 166.9466 | 32.3926 | 8.0489 | 0
| 0.025 | 0.000635 | 0.67 | 166.9466 | 32.3926 | 8.0489 | 0
| 0 | 0 | 0.67 | 166.9466 | 32.3926 | 8.0489 | 0

## 3
| Pressure taps from left (closest to orfice) to right (in. of water) | [14 empty] | Velocities from the Dynamic Head taken in Pressure taps [m/s] against Tap Position [m]
Flow | 1 |  | 2 |  | 3 |  | 4 |  | 5 |  | 6 |  | 7 |  | Flow | 0 | 0.055 | 0.026 | 0.026 | 0.039 | 0.039 | 0.207
1 (slow open) | 0.6 | 149.5044 | 0.4 | 99.6696 | 0.35 | 87.2109 | 0.31 | 77.2439 | 0.3 | 74.7522 | 0.3 | 74.7522 | 0.3 | 74.7522 | 1 (slow open) | 17.2919 | 14.1188 | 13.2069 | 12.4293 | 12.2272 | 12.2272 | 12.2272
2 (fast closed) | 4.15 | 1034.0721 | 2.95 | 735.0633 | 2.6 | 647.8524 | 2.5 | 622.935 | 2.4 | 598.0176 | 2.35 | 585.5589 | 2.35 | 585.5589 | 2 (fast closed) | 45.4769 | 38.3422 | 35.9959 | 35.2969 | 34.5837 | 34.2216 | 34.2216
3 (fast open) | 0.8 | 199.3392 | 0.55 | 137.0457 | 0.5 | 124.587 | 0.47 | 117.1118 | 0.45 | 112.1283 | 0.45 | 112.1283 | 0.45 | 112.1283 | 3 (fast open) | 19.9669 | 16.5557 | 15.7852 | 15.3044 | 14.9752 | 14.9752 | 14.9752
4 (fast half open) | 1.35 | 336.3849 | 0.95 | 236.7153 | 0.87 | 216.7814 | 0.8 | 199.3392 | 0.78 | 194.3557 | 0.78 | 194.3557 | 0.78 | 194.3557 | 4 (fast half open) | 25.9378 | 21.7585 | 20.8222 | 19.9669 | 19.7158 | 19.7158 | 19.7158
5 (slow closed) | 2.95 | 735.0633 | 2.1 | 523.2654 | 1.9 | 473.4306 | 1.78 | 443.5297 | 1.7 | 423.5958 | 1.7 | 423.5958 | 1.7 | 423.5958 | 5 (slow closed) | 38.3422 | 32.3501 | 30.7711 | 29.7835 | 29.1066 | 29.1066 | 29.1066
[15 empty] | Error in Pressure reading | 0.070594